## tea 8-22-17 eric_4
OPEN 6.3.4
Tue Aug 22 2017 09:36:40
Unit= | PSC-4474
LightSource= | 6400-02 or -02B LED Source | 1 | 0.16
A/D AvgTime= | 4
Config= | /User/Configs/UserPrefs/2x3 LED.xml
Remark=
Obs | HHMMSS | FTime | EBal? | Photo | Cond | Ci | Trmmol | VpdL | CTleaf | Area | BLC_1 | StmRat | BLCond | Tair | Tleaf | TBlk | CO2R | CO2S | H2OR | H2OS | RH_R | RH_S | Flow | PARi | PARo | Press | CsMch | HsMch | CsMchSD | HsMchSD | CrMchSD | HrMchSD | StableF | BLCslope | BLCoffst | f_parin | f_parout | alphaK | Status | fda | Trans | Tair_K | Twall_K | R(W/m2) | Tl-Ta | SVTleaf | h2o_i | h20diff | CTair | SVTair | CndTotal | vp_kPa | VpdA | CndCO2 | Ci_Pa | Ci/Ca | RHsfc | C2sfc | AHs/Cs
in | in | in | in | out | out | out | out | out | out | in | out | in | out | in | in | in | in | in | in | in | in | in | in | in | in | in | in | in | in | in | in | in | in | in | in | in | in | in | in | out | out | out | out | out | out | out | out | out | out | out | out | out | out | out | out | out | out | out | out
Remark= | "09:37:01 Lamp: ParIn -> 1500 uml"
Remark= | "09:37:14 CO2 Mixer: CO2R -> 400 uml"
Remark= | "09:39:17 Flow: Fixed -> 500 umol/s"
Remark= | "09:39:24 h10 a"
1 | 09:41:10 | 288 | 0 | -0.045204 | 0.007871 | 386.4681 | 0.29158 | 3.6152 | 35.3415 | 6 | 1.42 | 1 | 2.84 | 33.7298 | 35.3415 | 33.653 | 400.725 | 400.639 | 20.7984 | 21.1412 | 40.0192 | 40.6787 | 499.6327 | 1500.6891 | 0.35902 | 101.268 | 1.9924 | -0.045427 | 0.4015 | 0.018116 | 0.36884 | 0.018031 | 0.33333 | -0.21957 | 2.7374 | 1 | 0 | 0.16 | 111115 | 0.83272 | 0.00029158 | 308.4915 | 306.8798 | 240.1102 | 2.3207 | 5.7561 | 56.8401 | 35.6989 | 34.5357 | 5.5048 | 0.0078492 | 2.1409 | 3.3638 | 0.0049077 | 39.1369 | 0.96463 | 34.8265 | 400.6605 | -3.9293e-05
2 | 09:41:16 | 294 | 0 | -0.05247 | 0.0065474 | 389.7492 | 0.24311 | 3.622 | 35.3502 | 6 | 1.42 | 1 | 2.84 | 33.7405 | 35.3502 | 33.6683 | 400.4741 | 400.4202 | 20.8151 | 21.1009 | 40.0277 | 40.5773 | 499.6236 | 1500.8429 | 0.093299 | 101.2686 | 1.9924 | -0.045427 | 0.4015 | 0.018116 | 0.36884 | 0.018031 | 0.66667 | -0.21957 | 2.7374 | 1 | 0 | 0.16 | 111115 | 0.83271 | 0.00024311 | 308.5002 | 306.8905 | 240.1349 | 2.3452 | 5.7588 | 56.867 | 35.7661 | 34.5453 | 5.5077 | 0.0065323 | 2.1369 | 3.3708 | 0.0040841 | 39.4694 | 0.97335 | 34.7049 | 400.4451 | -4.5473e-05
3 | 09:41:22 | 300 | 0 | -0.37981 | 0.0048379 | 498.9624 | 0.17989 | 3.6248 | 35.3619 | 6 | 1.42 | 1 | 2.84 | 33.7538 | 35.3619 | 33.6871 | 399.5758 | 399.9455 | 20.8986 | 21.11 | 40.1585 | 40.5648 | 499.6589 | 1500.9027 | 0.28935 | 101.2691 | 1.9924 | -0.045427 | 0.4015 | 0.018116 | 0.36884 | 0.018031 | 0.66667 | -0.21957 | 2.7374 | 1 | 0 | 0.16 | 111115 | 0.83276 | 0.00017989 | 308.5119 | 306.9038 | 240.1444 | 2.3767 | 5.7626 | 56.9034 | 35.7933 | 34.5579 | 5.5115 | 0.0048297 | 2.1378 | 3.3737 | 0.0030193 | 50.5295 | 1.2476 | 34.6562 | 400.126 | -0.00032897
4 | 09:41:31 | 309 | 0 | -0.16573 | 0.0039269 | 441.6064 | 0.1457 | 3.6156 | 35.3607 | 6 | 1.42 | 1 | 2.84 | 33.7773 | 35.3607 | 33.7124 | 398.8507 | 398.9799 | 21.0254 | 21.1967 | 40.3489 | 40.6776 | 499.6422 | 1500.3915 | 0.049601 | 101.2684 | 1.9924 | -0.045427 | 0.4015 | 0.018116 | 0.36884 | 0.018031 | 0.66667 | -0.21957 | 2.7374 | 1 | 0 | 0.16 | 111115 | 0.83274 | 0.0001457 | 308.5107 | 306.9273 | 240.0626 | 2.3961 | 5.7622 | 56.9 | 35.7033 | 34.569 | 5.5149 | 0.0039214 | 2.1466 | 3.3684 | 0.0024514 | 44.7208 | 1.1068 | 34.793 | 399.0587 | -0.0001445
Remark= | "09:42:03 h10 b"
5 | 09:42:10 | 348 | 0 | 0.40987 | 0.0096136 | 308.7196 | 0.35962 | 3.6506 | 35.5876 | 6 | 1.42 | 1 | 2.84 | 33.8427 | 35.5876 | 33.805 | 399.0178 | 398.3536 | 21.1451 | 21.5677 | 40.432 | 41.2399 | 499.6266 | 1515.5503 | 0.23857 | 101.2715 | 1.9924 | -0.045427 | 0.4015 | 0.018116 | 0.36884 | 0.018031 | 0.33333 | -0.21957 | 2.7374 | 1 | 0 | 0.16 | 111115 | 0.83271 | 0.00035962 | 308.7376 | 306.9927 | 242.488 | 2.2938 | 5.8348 | 57.6153 | 36.0476 | 34.7151 | 5.5599 | 0.0095811 | 2.1842 | 3.3757 | 0.0059911 | 31.2645 | 0.77499 | 35.0745 | 398.1587 | 0.00036106
6 | 09:42:13 | 351 | 0 | 0.42367 | 0.0083381 | 295.8562 | 0.31329 | 3.665 | 35.6203 | 6 | 1.42 | 1 | 2.84 | 33.8508 | 35.6203 | 33.8078 | 398.9333 | 398.2747 | 21.1621 | 21.5303 | 40.4453 | 41.1488 | 499.6443 | 1512.2676 | 0.17361 | 101.2693 | 1.9924 | -0.045427 | 0.4015 | 0.018116 | 0.36884 | 0.018031 | 0.33333 | -0.21957 | 2.7374 | 1 | 0 | 0.16 | 111115 | 0.83274 | 0.00031329 | 308.7703 | 307.0008 | 241.9628 | 2.3072 | 5.8453 | 57.7205 | 36.1903 | 34.7356 | 5.5662 | 0.0083137 | 2.1804 | 3.3858 | 0.0051983 | 29.9612 | 0.74284 | 34.905 | 398.0734 | 0.00037149
7 | 09:42:16 | 354 | 0 | 0.5796 | 0.007597 | 256.1766 | 0.28552 | 3.665 | 35.6119 | 6 | 1.42 | 1 | 2.84 | 33.8577 | 35.6119 | 33.813 | 399.0788 | 398.2463 | 21.167 | 21.5025 | 40.439 | 41.0799 | 499.6487 | 1501.0093 | 0.20549 | 101.2694 | 1.9924 | -0.045427 | 0.4015 | 0.018116 | 0.36884 | 0.018031 | 0.33333 | -0.21957 | 2.7374 | 1 | 0 | 0.16 | 111115 | 0.83275 | 0.00028552 | 308.7619 | 307.0077 | 240.1615 | 2.3029 | 5.8426 | 57.6936 | 36.1911 | 34.7348 | 5.5659 | 0.0075767 | 2.1775 | 3.3884 | 0.0047373 | 25.9428 | 0.64326 | 34.8581 | 397.9708 | 0.00050767
8 | 09:42:20 | 358 | 0 | 0.49422 | 0.0074458 | 271.5658 | 0.27987 | 3.6654 | 35.6035 | 6 | 1.42 | 1 | 2.84 | 33.867 | 35.6035 | 33.8221 | 398.9179 | 398.1905 | 21.1438 | 21.4727 | 40.3731 | 41.0011 | 499.6135 | 1500.6189 | 0.18069 | 101.268 | 1.9924 | -0.045427 | 0.4015 | 0.018116 | 0.36884 | 0.018031 | 0.66667 | -0.21957 | 2.7374 | 1 | 0 | 0.16 | 111115 | 0.83269 | 0.00027987 | 308.7535 | 307.017 | 240.099 | 2.3075 | 5.8399 | 57.6679 | 36.1952 | 34.7353 | 5.5661 | 0.0074263 | 2.1745 | 3.3916 | 0.0046432 | 27.5009 | 0.682 | 34.82 | 397.9556 | 0.00043243
Remark= | "09:42:45 h10 c"
9 | 09:42:54 | 392 | 0 | 0.073522 | 0.010096 | 365.2259 | 0.37682 | 3.6428 | 35.5921 | 6 | 1.42 | 1 | 2.84 | 33.8946 | 35.5921 | 33.8662 | 400.0956 | 399.8264 | 21.2172 | 21.6599 | 40.4509 | 41.2948 | 499.6802 | 1501.2321 | 0.092119 | 101.2677 | 1.9924 | -0.045427 | 0.4015 | 0.018116 | 0.36884 | 0.018031 | 0.33333 | -0.21957 | 2.7374 | 1 | 0 | 0.16 | 111115 | 0.8328 | 0.00037682 | 308.7421 | 307.0446 | 240.1971 | 2.2662 | 5.8362 | 57.6316 | 35.9717 | 34.7433 | 5.5686 | 0.01006 | 2.1934 | 3.3751 | 0.0062909 | 36.9856 | 0.91346 | 35.2368 | 399.7914 | 6.4801e-05
10 | 09:42:57 | 395 | 0 | 0.29258 | 0.0085069 | 322.7341 | 0.31941 | 3.6624 | 35.6332 | 6 | 1.42 | 1 | 2.84 | 33.9003 | 35.6332 | 33.8699 | 400.1632 | 399.6586 | 21.2213 | 21.5966 | 40.446 | 41.1613 | 499.6411 | 1501.3007 | 0.03543 | 101.2683 | 1.9924 | -0.045427 | 0.4015 | 0.018116 | 0.36884 | 0.018031 | 0.33333 | -0.21957 | 2.7374 | 1 | 0 | 0.16 | 111115 | 0.83274 | 0.00031941 | 308.7832 | 307.0503 | 240.2081 | 2.2895 | 5.8495 | 57.7621 | 36.1656 | 34.7667 | 5.5758 | 0.0084815 | 2.187 | 3.3888 | 0.0053032 | 32.6827 | 0.80752 | 34.9965 | 399.5195 | 0.00025629
11 | 09:43:15 | 413 | 0 | -0.21969 | 0.0059275 | 433.0576 | 0.22465 | 3.6935 | 35.6785 | 6 | 1.42 | 1 | 2.84 | 33.914 | 35.6785 | 33.8854 | 398.7659 | 398.9221 | 21.1693 | 21.4332 | 40.3167 | 40.8195 | 499.6647 | 1500.097 | 0.028344 | 101.2704 | 1.9924 | -0.045427 | 0.4015 | 0.018116 | 0.36884 | 0.018031 | 0.66667 | -0.21957 | 2.7374 | 1 | 0 | 0.16 | 111115 | 0.83277 | 0.00022465 | 308.8285 | 307.064 | 240.0155 | 2.3295 | 5.8641 | 57.9052 | 36.472 | 34.7963 | 5.585 | 0.0059152 | 2.1706 | 3.4144 | 0.0036981 | 43.8559 | 1.0856 | 34.5491 | 399.0265 | -0.00019021
12 | 09:43:20 | 418 | 0 | 0.43076 | 0.0057783 | 259.1573 | 0.21856 | 3.6862 | 35.6489 | 6 | 1.42 | 1 | 2.84 | 33.9102 | 35.6489 | 33.8803 | 399.2004 | 398.5785 | 21.1545 | 21.4114 | 40.2973 | 40.7865 | 499.6668 | 1500.3276 | 0.020077 | 101.2703 | 1.9924 | -0.045427 | 0.4015 | 0.018116 | 0.36884 | 0.018031 | 0.66667 | -0.21957 | 2.7374 | 1 | 0 | 0.16 | 111115 | 0.83278 | 0.00021856 | 308.7989 | 307.0602 | 240.0524 | 2.3367 | 5.8545 | 57.811 | 36.3997 | 34.7795 | 5.5798 | 0.0057665 | 2.1683 | 3.4114 | 0.0036051 | 26.2449 | 0.6502 | 34.573 | 398.3738 | 0.00037383
13 | 09:43:25 | 423 | 0 | 0.58806 | 0.0050635 | 194.6203 | 0.19119 | 3.679 | 35.6198 | 6 | 1.42 | 1 | 2.84 | 33.9047 | 35.6198 | 33.8765 | 399.4704 | 398.6727 | 21.1654 | 21.39 | 40.3295 | 40.7576 | 499.6664 | 1500.6713 | 0.19487 | 101.2684 | 1.9924 | -0.045427 | 0.4015 | 0.018116 | 0.36884 | 0.018031 | 0.66667 | -0.21957 | 2.7374 | 1 | 0 | 0.16 | 111115 | 0.83278 | 0.00019119 | 308.7698 | 307.0547 | 240.1074 | 2.3543 | 5.8452 | 57.7195 | 36.3295 | 34.7623 | 5.5744 | 0.0050545 | 2.1661 | 3.4083 | 0.0031598 | 19.7089 | 0.48817 | 34.583 | 398.3932 | 0.00051047
14 | 09:43:30 | 428 | 0 | 0.40041 | 0.0052204 | 256.1121 | 0.19648 | 3.6678 | 35.5834 | 6 | 1.42 | 1 | 2.84 | 33.8972 | 35.5834 | 33.8693 | 399.3527 | 398.7778 | 21.1539 | 21.3848 | 40.3249 | 40.765 | 499.6735 | 1500.897 | 0.22557 | 101.2696 | 1.9924 | -0.045427 | 0.4015 | 0.018116 | 0.36884 | 0.018031 | 1 | -0.21957 | 2.7374 | 1 | 0 | 0.16 | 111115 | 0.83279 | 0.00019648 | 308.7334 | 307.0472 | 240.1435 | 2.3564 | 5.8334 | 57.603 | 36.2182 | 34.7403 | 5.5677 | 0.0052108 | 2.1656 | 3.402 | 0.0032576 | 25.9364 | 0.64224 | 34.6592 | 398.5874 | 0.00034818
Remark= | "09:44:55 Flow: Fixed -> 500 umol/s"
Remark= | "09:46:18 h1 a"
15 | 09:46:25 | 602.5 | 0 | 1.0967 | 0.014094 | 255.2073 | 0.48954 | 3.3972 | 34.9418 | 6 | 1.42 | 1 | 2.84 | 33.8115 | 34.9418 | 33.8057 | 400.0349 | 398.4836 | 21.4781 | 22.053 | 41.1335 | 42.2346 | 499.6397 | 1504.7578 | 0.32596 | 101.2553 | 2.2583 | -0.060572 | 0.12554 | 0.0082848 | 0.19829 | 0.0088461 | 0.33333 | -0.21957 | 2.7374 | 1 | 0 | 0.16 | 111115 | 0.83273 | 0.00048954 | 308.0918 | 306.9615 | 240.7612 | 2.2994 | 5.6302 | 55.6039 | 33.5509 | 34.3767 | 5.4563 | 0.014024 | 2.233 | 3.2233 | 0.0087715 | 25.8411 | 0.64045 | 37.5333 | 397.9622 | 0.0010344
16 | 09:46:29 | 606.5 | 0 | 1.2365 | 0.0088917 | 160.5664 | 0.31612 | 3.4704 | 35.1131 | 6 | 1.42 | 1 | 2.84 | 33.8166 | 35.1131 | 33.8019 | 401.2686 | 399.6321 | 21.4876 | 21.8589 | 41.1418 | 41.8527 | 499.6656 | 1502.3851 | 0.25156 | 101.2593 | 2.2583 | -0.060572 | 0.12554 | 0.0082848 | 0.19829 | 0.0088461 | 0.33333 | -0.21957 | 2.7374 | 1 | 0 | 0.16 | 111115 | 0.83278 | 0.00031612 | 308.2631 | 306.9666 | 240.3816 | 2.3568 | 5.6838 | 56.1315 | 34.2726 | 34.4648 | 5.4831 | 0.0088639 | 2.2134 | 3.2697 | 0.0055424 | 16.2588 | 0.40179 | 36.663 | 399.0444 | 0.001136
17 | 09:46:33 | 610.5 | 0 | 0.59418 | 0.0064141 | 233.7014 | 0.23149 | 3.5194 | 35.2351 | 6 | 1.42 | 1 | 2.84 | 33.8162 | 35.2351 | 33.7957 | 401.378 | 400.5531 | 21.4831 | 21.7551 | 41.1335 | 41.6542 | 499.651 | 1499.6322 | 0.27281 | 101.2579 | 2.2583 | -0.060572 | 0.12554 | 0.0082848 | 0.19829 | 0.0088461 | 0.33333 | -0.21957 | 2.7374 | 1 | 0 | 0.16 | 111115 | 0.83275 | 0.00023149 | 308.3851 | 306.9662 | 239.9411 | 2.376 | 5.7223 | 56.5123 | 34.7573 | 34.5257 | 5.5017 | 0.0063997 | 2.2029 | 3.2988 | 0.0040011 | 23.6641 | 0.58345 | 36.1355 | 400.2707 | 0.00053641
18 | 09:46:45 | 622.5 | 0 | -0.81897 | 0.0035499 | 736.9375 | 0.12962 | 3.5567 | 35.3146 | 6 | 1.42 | 1 | 2.84 | 33.8084 | 35.3146 | 33.786 | 399.7632 | 400.6842 | 21.4839 | 21.6362 | 41.1523 | 41.444 | 499.6507 | 1499.6863 | 0.3543 | 101.2565 | 2.2583 | -0.060572 | 0.12554 | 0.0082848 | 0.19829 | 0.0088461 | 0.66667 | -0.21957 | 2.7374 | 1 | 0 | 0.16 | 111115 | 0.83275 | 0.00012962 | 308.4646 | 306.9584 | 239.9498 | 2.4139 | 5.7475 | 56.7621 | 35.1259 | 34.5615 | 5.5127 | 0.0035455 | 2.1908 | 3.3219 | 0.0022163 | 74.6197 | 1.8392 | 35.6731 | 401.0735 | -0.00072842
Remark= | "09:47:28 h1 b"
19 | 09:47:58 | 695.5 | 0 | -0.25569 | 0.0032153 | 501.3776 | 0.11723 | 3.5511 | 35.3027 | 6 | 1.42 | 1 | 2.84 | 33.7877 | 35.3027 | 33.7765 | 400.0936 | 400.3443 | 21.5176 | 21.6553 | 41.2636 | 41.5277 | 499.6728 | 1499.5824 | 0.079126 | 101.2541 | 2.2583 | -0.060572 | 0.12554 | 0.0082848 | 0.19829 | 0.0088461 | 0.66667 | -0.21957 | 2.7374 | 1 | 0 | 0.16 | 111115 | 0.83279 | 0.00011723 | 308.4527 | 306.9377 | 239.9332 | 2.4186 | 5.7437 | 56.7261 | 35.0708 | 34.5452 | 5.5077 | 0.0032116 | 2.1927 | 3.315 | 0.0020076 | 50.7665 | 1.2524 | 35.7262 | 400.4658 | -0.0002281
20 | 09:48:04 | 701.5 | 0 | -0.014232 | 0.0021966 | 387.9891 | 0.080178 | 3.5537 | 35.3181 | 6 | 1.42 | 1 | 2.84 | 33.7885 | 35.3181 | 33.7785 | 400.6817 | 400.6602 | 21.5837 | 21.6778 | 41.3884 | 41.569 | 499.6751 | 1499.5179 | 0.096843 | 101.2538 | 2.2583 | -0.060572 | 0.12554 | 0.0082848 | 0.19829 | 0.0088461 | 1 | -0.21957 | 2.7374 | 1 | 0 | 0.16 | 111115 | 0.83279 | 8.0178e-05 | 308.4681 | 306.9385 | 239.9229 | 2.4347 | 5.7486 | 56.7747 | 35.0968 | 34.5533 | 5.5101 | 0.0021949 | 2.195 | 3.3152 | 0.0013719 | 39.2854 | 0.96837 | 35.7081 | 400.667 | -1.2684e-05
21 | 09:48:09 | 706.5 | 0 | -0.040426 | 0.0025629 | 402.556 | 0.093516 | 3.5528 | 35.3225 | 6 | 1.42 | 1 | 2.84 | 33.7899 | 35.3225 | 33.7808 | 400.7628 | 400.7664 | 21.5905 | 21.7004 | 41.3983 | 41.609 | 499.6664 | 1499.3688 | 0.137 | 101.2537 | 2.2583 | -0.060572 | 0.12554 | 0.0082848 | 0.19829 | 0.0088461 | 0.66667 | -0.21957 | 2.7374 | 1 | 0 | 0.16 | 111115 | 0.83278 | 9.3516e-05 | 308.4725 | 306.9399 | 239.899 | 2.4274 | 5.75 | 56.7884 | 35.088 | 34.5562 | 5.511 | 0.0025606 | 2.1972 | 3.3138 | 0.0016006 | 40.7603 | 1.0045 | 35.7468 | 400.7856 | -3.6057e-05
Remark= | "09:48:47 h1 c"
22 | 09:49:20 | 777.5 | 0 | 0.61099 | 0.0068717 | 240.3844 | 0.22921 | 3.2575 | 34.3854 | 6 | 1.42 | 1 | 2.84 | 33.7853 | 34.3854 | 33.7853 | 400.9106 | 400.0668 | 21.4724 | 21.7417 | 41.1824 | 41.6988 | 499.6732 | 1500.5758 | 0.036611 | 101.2539 | 2.2583 | -0.060572 | 0.12554 | 0.0082848 | 0.19829 | 0.0088461 | 0.66667 | -0.21957 | 2.7374 | 1 | 0 | 0.16 | 111115 | 0.83279 | 0.00022921 | 307.5354 | 306.9353 | 240.0921 | 2.4973 | 5.4589 | 53.9134 | 32.1718 | 34.0853 | 5.3685 | 0.0068551 | 2.2014 | 3.1671 | 0.0042859 | 24.3399 | 0.60086 | 38.1306 | 399.7764 | 0.00058276
23 | 09:49:23 | 780.5 | 0 | 0.67886 | 0.0059951 | 202.7306 | 0.19965 | 3.2514 | 34.36 | 6 | 1.42 | 1 | 2.84 | 33.7818 | 34.36 | 33.7833 | 401.2413 | 400.33 | 21.492 | 21.7265 | 41.2275 | 41.6775 | 499.6069 | 1500.4404 | 0.048419 | 101.2526 | 2.2583 | -0.060572 | 0.12554 | 0.0082848 | 0.19829 | 0.0088461 | 0.66667 | -0.21957 | 2.7374 | 1 | 0 | 0.16 | 111115 | 0.83268 | 0.00019965 | 307.51 | 306.9318 | 240.0705 | 2.5149 | 5.4512 | 53.838 | 32.1115 | 34.0709 | 5.3642 | 0.0059825 | 2.1999 | 3.1643 | 0.0037402 | 20.527 | 0.50641 | 38.144 | 400.0073 | 0.00064735
24 | 09:49:27 | 784.5 | 0 | 0.2089 | 0.005321 | 318.4384 | 0.17741 | 3.2545 | 34.3658 | 6 | 1.42 | 1 | 2.84 | 33.7817 | 34.3658 | 33.7836 | 400.8988 | 400.5626 | 21.505 | 21.7134 | 41.2529 | 41.6527 | 499.6587 | 1500.4121 | 0.19014 | 101.2531 | 2.2583 | -0.060572 | 0.12554 | 0.0082848 | 0.19829 | 0.0088461 | 0.66667 | -0.21957 | 2.7374 | 1 | 0 | 0.16 | 111115 | 0.83276 | 0.00017741 | 307.5158 | 306.9317 | 240.0659 | 2.525 | 5.453 | 53.8552 | 32.1417 | 34.0738 | 5.365 | 0.005311 | 2.1986 | 3.1665 | 0.0033203 | 32.2429 | 0.79498 | 38.0906 | 400.4633 | 0.00019869
Remark= | "09:51:38 Flow: Fixed -> 500 umol/s"
Remark= | "09:51:46 g5 a"
25 | 09:54:05 | 1063 | 0 | 1.2908 | 0.0054253 | 8.0128 | 0.18501 | 3.3277 | 34.5798 | 6 | 1.42 | 1 | 2.84 | 33.4555 | 34.5798 | 33.4654 | 402.1107 | 400.4717 | 21.4188 | 21.6362 | 41.8418 | 42.2664 | 499.6406 | 1499.6221 | 0.13227 | 101.2476 | 2.2483 | -0.064562 | 0.49939 | 0.010043 | 0.49902 | 0.0088779 | 0.66667 | -0.21957 | 2.7374 | 1 | 0 | 0.16 | 111115 | 0.83273 | 0.00018501 | 307.7298 | 306.6055 | 239.9395 | 2.4434 | 5.5183 | 54.5027 | 32.8665 | 34.0177 | 5.3483 | 0.0054149 | 2.1906 | 3.1577 | 0.0033853 | 0.81127 | 0.020008 | 37.4304 | 399.8581 | 0.0012083
26 | 09:54:14 | 1072 | 0 | 0.021719 | 0.0043885 | 371.0792 | 0.15003 | 3.3345 | 34.6029 | 6 | 1.42 | 1 | 2.84 | 33.4567 | 34.6029 | 33.465 | 400.2264 | 400.1283 | 21.4621 | 21.6384 | 41.9233 | 42.2676 | 499.6124 | 1499.5653 | 0.30706 | 101.2465 | 2.2483 | -0.064562 | 0.49939 | 0.010043 | 0.49902 | 0.0088779 | 0.66667 | -0.21957 | 2.7374 | 1 | 0 | 0.16 | 111115 | 0.83269 | 0.00015003 | 307.7529 | 306.6067 | 239.9304 | 2.4575 | 5.5254 | 54.5732 | 32.9349 | 34.0298 | 5.3519 | 0.0043817 | 2.1908 | 3.1611 | 0.0027392 | 37.5705 | 0.9274 | 37.3562 | 400.1179 | 2.0278e-05
27 | 09:54:20 | 1078 | 0 | 0.21121 | 0.0048432 | 310.284 | 0.16508 | 3.3254 | 34.5764 | 6 | 1.42 | 1 | 2.84 | 33.4609 | 34.5764 | 33.4665 | 399.8783 | 399.5455 | 21.454 | 21.648 | 41.8984 | 42.2772 | 499.7151 | 1499.4486 | 0.21731 | 101.2486 | 2.2483 | -0.064562 | 0.49939 | 0.010043 | 0.49902 | 0.0088779 | 0.66667 | -0.21957 | 2.7374 | 1 | 0 | 0.16 | 111115 | 0.83286 | 0.00016508 | 307.7264 | 306.6109 | 239.9118 | 2.4542 | 5.5172 | 54.4919 | 32.844 | 34.0187 | 5.3486 | 0.004835 | 2.1918 | 3.1567 | 0.0030226 | 31.4158 | 0.77659 | 37.4482 | 399.4451 | 0.00019801
28 | 09:54:27 | 1085 | 0 | 0.69793 | 0.0042178 | 119.9354 | 0.14412 | 3.3327 | 34.6045 | 6 | 1.42 | 1 | 2.84 | 33.4607 | 34.6045 | 33.4642 | 400.1475 | 399.2404 | 21.4914 | 21.6607 | 41.972 | 42.3026 | 499.6847 | 1499.4578 | 0.24684 | 101.249 | 2.2483 | -0.064562 | 0.49939 | 0.010043 | 0.49902 | 0.0088779 | 0.66667 | -0.21957 | 2.7374 | 1 | 0 | 0.16 | 111115 | 0.83281 | 0.00014412 | 307.7545 | 306.6107 | 239.9132 | 2.4605 | 5.5258 | 54.5765 | 32.9159 | 34.0326 | 5.3527 | 0.0042115 | 2.1931 | 3.1596 | 0.0026328 | 12.1433 | 0.30041 | 37.3915 | 398.9086 | 0.0006542
29 | 09:54:30 | 1088 | 0 | 0.6832 | 0.0037856 | 96.6317 | 0.12981 | 3.3438 | 34.6447 | 6 | 1.42 | 1 | 2.84 | 33.4592 | 34.6447 | 33.4633 | 400.2189 | 399.3362 | 21.52 | 21.6726 | 42.0318 | 42.3297 | 499.6346 | 1499.4961 | 0.2114 | 101.2497 | 2.2483 | -0.064562 | 0.49939 | 0.010043 | 0.49902 | 0.0088779 | 0.66667 | -0.21957 | 2.7374 | 1 | 0 | 0.16 | 111115 | 0.83272 | 0.00012981 | 307.7947 | 306.6092 | 239.9194 | 2.4617 | 5.5382 | 54.6981 | 33.0256 | 34.0519 | 5.3585 | 0.0037806 | 2.1943 | 3.1642 | 0.0023633 | 9.7839 | 0.24198 | 37.3086 | 399.0114 | 0.00063881
30 | 09:54:36 | 1094 | 0 | 0.4237 | 0.0039237 | 209.6284 | 0.13371 | 3.3234 | 34.5884 | 6 | 1.42 | 1 | 2.84 | 33.4585 | 34.5884 | 33.4572 | 399.7999 | 399.227 | 21.5464 | 21.7035 | 42.0848 | 42.3916 | 499.6115 | 1499.439 | 0.22439 | 101.2495 | 2.2483 | -0.064562 | 0.49939 | 0.010043 | 0.49902 | 0.0088779 | 1 | -0.21957 | 2.7374 | 1 | 0 | 0.16 | 111115 | 0.83269 | 0.00013371 | 307.7384 | 306.6085 | 239.9102 | 2.4677 | 5.5209 | 54.5276 | 32.8242 | 34.0234 | 5.35 | 0.0039182 | 2.1975 | 3.1525 | 0.0024494 | 21.2248 | 0.52509 | 37.5037 | 399.0256 | 0.00039822
Remark= | "09:55:07 g5 b"
31 | 09:55:28 | 1146 | 0 | -0.33959 | 0.0063805 | 458.1449 | 0.22269 | 3.405 | 34.8683 | 6 | 1.42 | 1 | 2.84 | 33.4129 | 34.8683 | 33.4132 | 396.4393 | 396.741 | 21.4903 | 21.7519 | 42.081 | 42.5933 | 499.6439 | 1501.7432 | 0.016534 | 101.246 | 2.2483 | -0.064562 | 0.49939 | 0.010043 | 0.49902 | 0.0088779 | 0.66667 | -0.21957 | 2.7374 | 1 | 0 | 0.16 | 111115 | 0.83274 | 0.00022269 | 308.0183 | 306.5629 | 240.2789 | 2.381 | 5.6073 | 55.3829 | 33.631 | 34.1406 | 5.3851 | 0.0063662 | 2.2023 | 3.1828 | 0.0039802 | 46.3853 | 1.1548 | 36.9811 | 396.9024 | -0.00031641
32 | 09:55:46 | 1164 | 0 | 1.0548 | 0.0063548 | 118.4282 | 0.22297 | 3.4231 | 34.8837 | 6 | 1.42 | 1 | 2.84 | 33.408 | 34.8837 | 33.4108 | 400.4305 | 399.0572 | 21.3584 | 21.6204 | 41.8338 | 42.3468 | 499.6844 | 1500.5061 | 0.030706 | 101.2445 | 2.2483 | -0.064562 | 0.49939 | 0.010043 | 0.49902 | 0.0088779 | 0.66667 | -0.21957 | 2.7374 | 1 | 0 | 0.16 | 111115 | 0.83281 | 0.00022297 | 308.0337 | 306.558 | 240.081 | 2.3757 | 5.6121 | 55.431 | 33.8107 | 34.1458 | 5.3866 | 0.0063406 | 2.1889 | 3.1977 | 0.0039641 | 11.9902 | 0.29677 | 36.7017 | 398.5558 | 0.00097129
33 | 09:55:51 | 1169 | 0 | 0.6046 | 0.005455 | 204.9313 | 0.19137 | 3.4217 | 34.8681 | 6 | 1.42 | 1 | 2.84 | 33.4064 | 34.8681 | 33.4091 | 400.3667 | 399.5489 | 21.3622 | 21.587 | 41.8451 | 42.2855 | 499.6727 | 1500.4412 | 0.004724 | 101.2454 | 2.2483 | -0.064562 | 0.49939 | 0.010043 | 0.49902 | 0.0088779 | 0.66667 | -0.21957 | 2.7374 | 1 | 0 | 0.16 | 111115 | 0.83279 | 0.00019137 | 308.0181 | 306.5564 | 240.0706 | 2.3933 | 5.6073 | 55.3828 | 33.7958 | 34.1373 | 5.3841 | 0.0054446 | 2.1856 | 3.1985 | 0.0034038 | 20.7483 | 0.51291 | 36.6571 | 399.2615 | 0.0005551
34 | 09:55:56 | 1174 | 0 | 0.19619 | 0.0051341 | 318.2182 | 0.18016 | 3.4223 | 34.8701 | 6 | 1.42 | 1 | 2.84 | 33.4034 | 34.8701 | 33.406 | 399.9602 | 399.6382 | 21.3749 | 21.5865 | 41.8773 | 42.292 | 499.6566 | 1500.765 | 0.087394 | 101.2456 | 2.2483 | -0.064562 | 0.49939 | 0.010043 | 0.49902 | 0.0088779 | 0.66667 | -0.21957 | 2.7374 | 1 | 0 | 0.16 | 111115 | 0.83276 | 0.00018016 | 308.0201 | 306.5534 | 240.1224 | 2.3987 | 5.6079 | 55.3886 | 33.8021 | 34.1367 | 5.3839 | 0.0051248 | 2.1855 | 3.1983 | 0.0032039 | 32.2182 | 0.79627 | 36.6446 | 399.5449 | 0.00017994
35 | 09:56:05 | 1183 | 0 | 0.024002 | 0.0048769 | 369.6751 | 0.17094 | 3.4181 | 34.8528 | 6 | 1.42 | 1 | 2.84 | 33.3977 | 34.8528 | 33.4023 | 399.2615 | 399.1507 | 21.3743 | 21.5751 | 41.8897 | 42.2833 | 499.677 | 1500.8378 | 0.095663 | 101.2463 | 2.2483 | -0.064562 | 0.49939 | 0.010043 | 0.49902 | 0.0088779 | 0.66667 | -0.21957 | 2.7374 | 1 | 0 | 0.16 | 111115 | 0.8328 | 0.00017094 | 308.0028 | 306.5477 | 240.134 | 2.4051 | 5.6025 | 55.3353 | 33.7602 | 34.1253 | 5.3805 | 0.0048685 | 2.1844 | 3.1961 | 0.0030436 | 37.4282 | 0.92615 | 36.6586 | 399.1393 | 2.2044e-05
Remark= | "09:56:48 g5 c"
36 | 09:57:11 | 1249 | 0 | 0.40428 | 0.0075878 | 295.4798 | 0.25923 | 3.337 | 34.5295 | 6 | 1.42 | 1 | 2.84 | 33.2445 | 34.5295 | 33.252 | 400.5843 | 399.9743 | 21.0866 | 21.3913 | 41.6838 | 42.286 | 499.6517 | 1498.7682 | 0.29761 | 101.2493 | 2.2483 | -0.064562 | 0.49939 | 0.010043 | 0.49902 | 0.0088779 | 0.33333 | -0.21957 | 2.7374 | 1 | 0 | 0.16 | 111115 | 0.83275 | 0.00025923 | 307.6795 | 306.3945 | 239.8029 | 2.383 | 5.5029 | 54.3497 | 32.9584 | 33.887 | 5.3094 | 0.0075676 | 2.1659 | 3.1436 | 0.0047316 | 29.9171 | 0.73875 | 37.1397 | 399.7821 | 0.00037558
37 | 09:57:14 | 1252 | 0 | 0.43687 | 0.0068149 | 278.6923 | 0.23331 | 3.3431 | 34.5374 | 6 | 1.42 | 1 | 2.84 | 33.2415 | 34.5374 | 33.2454 | 400.7389 | 400.1022 | 21.0813 | 21.3555 | 41.6799 | 42.222 | 499.6458 | 1498.9172 | 0.19841 | 101.2486 | 2.2483 | -0.064562 | 0.49939 | 0.010043 | 0.49902 | 0.0088779 | 0.33333 | -0.21957 | 2.7374 | 1 | 0 | 0.16 | 111115 | 0.83274 | 0.00023331 | 307.6874 | 306.3915 | 239.8268 | 2.3946 | 5.5053 | 54.3738 | 33.0184 | 33.8894 | 5.3101 | 0.0067986 | 2.1622 | 3.1479 | 0.0042506 | 28.2172 | 0.69655 | 37.0365 | 399.8945 | 0.00040461
38 | 09:57:18 | 1256 | 0 | 0.36099 | 0.0055177 | 276.8127 | 0.1885 | 3.3348 | 34.4992 | 6 | 1.42 | 1 | 2.84 | 33.2364 | 34.4992 | 33.2376 | 400.7231 | 400.199 | 21.1009 | 21.3225 | 41.7303 | 42.1684 | 499.6193 | 1498.8605 | 0.076764 | 101.248 | 2.2483 | -0.064562 | 0.49939 | 0.010043 | 0.49902 | 0.0088779 | 0.66667 | -0.21957 | 2.7374 | 1 | 0 | 0.16 | 111115 | 0.8327 | 0.0001885 | 307.6492 | 306.3864 | 239.8177 | 2.4214 | 5.4936 | 54.259 | 32.9365 | 33.8678 | 5.3037 | 0.005507 | 2.1589 | 3.1449 | 0.0034428 | 28.0267 | 0.69169 | 37.0359 | 400.0274 | 0.00033421
39 | 09:57:22 | 1260.5 | 0 | 0.032289 | 0.0048065 | 368.2183 | 0.16442 | 3.3381 | 34.5069 | 6 | 1.42 | 1 | 2.84 | 33.2298 | 34.5069 | 33.2284 | 400.1542 | 400.0365 | 21.119 | 21.3123 | 41.7816 | 42.1639 | 499.6008 | 1499.04 | 0.35666 | 101.248 | 2.2483 | -0.064562 | 0.49939 | 0.010043 | 0.49902 | 0.0088779 | 1 | -0.21957 | 2.7374 | 1 | 0 | 0.16 | 111115 | 0.83267 | 0.00016442 | 307.6569 | 306.3798 | 239.8464 | 2.4317 | 5.496 | 54.2821 | 32.9698 | 33.8684 | 5.3039 | 0.0047984 | 2.1578 | 3.1461 | 0.0029997 | 37.2814 | 0.92046 | 36.9828 | 400.0211 | 2.9852e-05
40 | 09:57:29 | 1267.5 | 0 | 0.51676 | 0.0045574 | 201.8071 | 0.15617 | 3.3436 | 34.5229 | 6 | 1.42 | 1 | 2.84 | 33.2202 | 34.5229 | 33.2186 | 400.6963 | 400.0008 | 21.1233 | 21.3068 | 41.8118 | 42.1751 | 499.6516 | 1499.0989 | 0.16889 | 101.2462 | 2.2483 | -0.064562 | 0.49939 | 0.010043 | 0.49902 | 0.0088779 | 0.66667 | -0.21957 | 2.7374 | 1 | 0 | 0.16 | 111115 | 0.83275 | 0.00015617 | 307.6729 | 306.3702 | 239.8558 | 2.4322 | 5.5008 | 54.3313 | 33.0245 | 33.8715 | 5.3048 | 0.0045501 | 2.1572 | 3.1476 | 0.0028444 | 20.4322 | 0.50452 | 36.9286 | 399.7551 | 0.00047737
Remark= | "09:58:33 Flow: Fixed -> 500 umol/s"
Remark= | "09:59:43 g7 a"
41 | 10:00:55 | 1472.5 | 0 | 4.0354 | 0.014339 | -62.8781 | 0.49119 | 3.352 | 34.7088 | 6 | 1.42 | 1 | 2.84 | 33.2309 | 34.7088 | 33.2217 | 403.6579 | 398.5777 | 21.2102 | 21.7871 | 41.959 | 43.1003 | 499.722 | 1500.1005 | 0.21021 | 101.2473 | 2.3334 | -0.046231 | 1.1608 | 0.003577 | 1.2446 | 0.0050655 | 0.66667 | -0.21957 | 2.7374 | 1 | 0 | 0.16 | 111115 | 0.83287 | 0.00049119 | 307.8588 | 306.3809 | 240.0161 | 2.2429 | 5.5579 | 54.8944 | 33.1074 | 33.9698 | 5.334 | 0.014267 | 2.2059 | 3.1281 | 0.0089236 | -6.3662 | -0.15776 | 37.5996 | 396.6594 | 0.0038252
42 | 10:00:59 | 1476.5 | 0 | 3.2966 | 0.013984 | 9.5202 | 0.47996 | 3.3583 | 34.7347 | 6 | 1.42 | 1 | 2.84 | 33.2381 | 34.7347 | 33.2267 | 403.7801 | 399.5912 | 21.2404 | 21.8041 | 42.0027 | 43.1176 | 499.6624 | 1500.0865 | 0.19723 | 101.2496 | 2.3334 | -0.046231 | 1.1608 | 0.003577 | 1.2446 | 0.0050655 | 0.66667 | -0.21957 | 2.7374 | 1 | 0 | 0.16 | 111115 | 0.83277 | 0.00047996 | 307.8847 | 306.3881 | 240.0138 | 2.2457 | 5.5659 | 54.9723 | 33.1682 | 33.9864 | 5.339 | 0.013915 | 2.2077 | 3.1313 | 0.0087031 | 0.96392 | 0.023825 | 37.5626 | 398.0241 | 0.0031111
43 | 10:01:05 | 1482.5 | 0 | 2.755 | 0.014253 | 76.3652 | 0.4899 | 3.3632 | 34.7558 | 6 | 1.42 | 1 | 2.84 | 33.2444 | 34.7558 | 33.2314 | 403.6714 | 400.1278 | 21.245 | 21.8204 | 41.9962 | 43.1337 | 499.678 | 1500.2036 | 0.23621 | 101.2478 | 2.3334 | -0.046231 | 1.1608 | 0.003577 | 1.2446 | 0.0050655 | 0.66667 | -0.21957 | 2.7374 | 1 | 0 | 0.16 | 111115 | 0.8328 | 0.0004899 | 307.9058 | 306.3944 | 240.0326 | 2.2388 | 5.5724 | 55.0376 | 33.2172 | 34.0001 | 5.343 | 0.014182 | 2.2093 | 3.1338 | 0.0088699 | 7.7318 | 0.19085 | 37.5477 | 398.8182 | 0.0025938
44 | 10:01:11 | 1488.5 | 0 | 1.5412 | 0.014702 | 214.7564 | 0.50499 | 3.3613 | 34.7516 | 6 | 1.42 | 1 | 2.84 | 33.2484 | 34.7516 | 33.2321 | 402.295 | 400.2013 | 21.2324 | 21.8256 | 41.9619 | 43.1343 | 499.6011 | 1500.2249 | 0.056687 | 101.2476 | 2.3334 | -0.046231 | 1.1608 | 0.003577 | 1.2446 | 0.0050655 | 0.66667 | -0.21957 | 2.7374 | 1 | 0 | 0.16 | 111115 | 0.83267 | 0.00050499 | 307.9016 | 306.3984 | 240.036 | 2.2326 | 5.5711 | 55.0249 | 33.1993 | 34 | 5.343 | 0.014626 | 2.2098 | 3.1332 | 0.0091483 | 21.7436 | 0.53662 | 37.5771 | 399.4687 | 0.0014498
45 | 10:01:20 | 1497.5 | 0 | 1.4661 | 0.015414 | 227.2939 | 0.53082 | 3.3709 | 34.7641 | 6 | 1.42 | 1 | 2.84 | 33.2492 | 34.7641 | 33.2324 | 399.4953 | 397.4813 | 21.1454 | 21.769 | 41.788 | 43.0203 | 499.644 | 1500.3584 | 0.21376 | 101.2474 | 2.3334 | -0.046231 | 1.1608 | 0.003577 | 1.2446 | 0.0050655 | 0.66667 | -0.21957 | 2.7374 | 1 | 0 | 0.16 | 111115 | 0.83274 | 0.00053082 | 307.9141 | 306.3992 | 240.0573 | 2.2183 | 5.575 | 55.0632 | 33.2942 | 34.0067 | 5.345 | 0.015331 | 2.2041 | 3.1409 | 0.0095891 | 23.0129 | 0.57184 | 37.4584 | 396.7844 | 0.0013841
46 | 10:01:26 | 1503.5 | 0 | 2.0755 | 0.01465 | 153.7764 | 0.5063 | 3.3821 | 34.7873 | 6 | 1.42 | 1 | 2.84 | 33.2504 | 34.7873 | 33.2346 | 399.4839 | 396.7503 | 21.1352 | 21.7299 | 41.7652 | 42.9406 | 499.6479 | 1500.3599 | 0.28344 | 101.2478 | 2.3334 | -0.046231 | 1.1608 | 0.003577 | 1.2446 | 0.0050655 | 0.66667 | -0.21957 | 2.7374 | 1 | 0 | 0.16 | 111115 | 0.83275 | 0.0005063 | 307.9373 | 306.4004 | 240.0576 | 2.2273 | 5.5822 | 55.1338 | 33.4039 | 34.0188 | 5.3486 | 0.014574 | 2.2001 | 3.1485 | 0.0091158 | 15.5695 | 0.38759 | 37.3149 | 395.7637 | 0.0019569
47 | 10:01:31 | 1508.5 | 0 | 2.3015 | 0.01392 | 116.563 | 0.48155 | 3.3845 | 34.7868 | 6 | 1.42 | 1 | 2.84 | 33.2503 | 34.7868 | 33.2342 | 399.4617 | 396.4687 | 21.1396 | 21.7053 | 41.7736 | 42.8915 | 499.643 | 1500.3921 | 0.124 | 101.2464 | 2.3334 | -0.046231 | 1.1608 | 0.003577 | 1.2446 | 0.0050655 | 0.66667 | -0.21957 | 2.7374 | 1 | 0 | 0.16 | 111115 | 0.83274 | 0.00048155 | 307.9368 | 306.4003 | 240.0627 | 2.2396 | 5.582 | 55.1332 | 33.4279 | 34.0186 | 5.3485 | 0.013852 | 2.1976 | 3.151 | 0.0086637 | 11.8016 | 0.294 | 37.254 | 395.3746 | 0.0021686
48 | 10:01:35 | 1512.5 | 0 | 2.429 | 0.013761 | 99.1629 | 0.47682 | 3.3898 | 34.8 | 6 | 1.42 | 1 | 2.84 | 33.252 | 34.8 | 33.2328 | 399.6987 | 396.555 | 21.1327 | 21.6929 | 41.7566 | 42.8634 | 499.6778 | 1500.5463 | 0.029525 | 101.2479 | 2.3334 | -0.046231 | 1.1608 | 0.003577 | 1.2446 | 0.0050655 | 0.66667 | -0.21957 | 2.7374 | 1 | 0 | 0.16 | 111115 | 0.8328 | 0.00047682 | 307.95 | 306.402 | 240.0874 | 2.2406 | 5.5861 | 55.1726 | 33.4797 | 34.026 | 5.3508 | 0.013695 | 2.1964 | 3.1544 | 0.0085651 | 10.04 | 0.25006 | 37.1971 | 395.4003 | 0.0022851
49 | 10:01:38 | 1515.5 | 0 | 2.3669 | 0.01357 | 102.5186 | 0.47033 | 3.3906 | 34.7997 | 6 | 1.42 | 1 | 2.84 | 33.2533 | 34.7997 | 33.2344 | 399.7008 | 396.6346 | 21.1313 | 21.6838 | 41.7508 | 42.8425 | 499.6732 | 1500.475 | 0.20549 | 101.2482 | 2.3334 | -0.046231 | 1.1608 | 0.003577 | 1.2446 | 0.0050655 | 0.66667 | -0.21957 | 2.7374 | 1 | 0 | 0.16 | 111115 | 0.83279 | 0.00047033 | 307.9497 | 306.4033 | 240.076 | 2.2439 | 5.586 | 55.1714 | 33.4876 | 34.0265 | 5.3509 | 0.013505 | 2.1954 | 3.1555 | 0.0084466 | 10.3798 | 0.25847 | 37.1772 | 395.5095 | 0.0022248
50 | 10:01:41 | 1518.5 | 0 | 2.1534 | 0.013439 | 124.7357 | 0.46632 | 3.3941 | 34.8079 | 6 | 1.42 | 1 | 2.84 | 33.2528 | 34.8079 | 33.2362 | 399.4833 | 396.6752 | 21.1264 | 21.6743 | 41.7421 | 42.8246 | 499.6223 | 1500.4966 | 0.16652 | 101.2477 | 2.3334 | -0.046231 | 1.1608 | 0.003577 | 1.2446 | 0.0050655 | 1 | -0.21957 | 2.7374 | 1 | 0 | 0.16 | 111115 | 0.8327 | 0.00046632 | 307.9579 | 306.4028 | 240.0794 | 2.2447 | 5.5886 | 55.1968 | 33.5225 | 34.0304 | 5.3521 | 0.013376 | 2.1945 | 3.1576 | 0.0083656 | 12.6292 | 0.31445 | 37.1371 | 395.6516 | 0.0020212
51 | 10:01:45 | 1522.5 | 0 | 2.1262 | 0.013199 | 123.4874 | 0.4581 | 3.3947 | 34.8054 | 6 | 1.42 | 1 | 2.84 | 33.255 | 34.8054 | 33.2374 | 399.5264 | 396.7548 | 21.1227 | 21.6609 | 41.7295 | 42.7928 | 499.6298 | 1500.2384 | 0.37318 | 101.2475 | 2.3334 | -0.046231 | 1.1608 | 0.003577 | 1.2446 | 0.0050655 | 0.66667 | -0.21957 | 2.7374 | 1 | 0 | 0.16 | 111115 | 0.83272 | 0.0004581 | 307.9554 | 306.405 | 240.0381 | 2.2489 | 5.5878 | 55.1894 | 33.5285 | 34.0302 | 5.352 | 0.013138 | 2.1931 | 3.1589 | 0.0082167 | 12.5028 | 0.31124 | 37.1128 | 395.7441 | 0.001994
52 | 10:02:45 | 1582.5 | 0 | 1.6202 | 0.020241 | 251.0286 | 0.61918 | 3.0046 | 33.5871 | 6 | 1.42 | 1 | 2.84 | 33.3137 | 33.5871 | 33.2884 | 398.0526 | 395.8126 | 21.166 | 21.8933 | 41.6766 | 43.1087 | 499.6348 | 1500.0077 | 0.34956 | 101.2445 | 2.3334 | -0.046231 | 1.1608 | 0.003577 | 1.2446 | 0.0050655 | 1 | -0.21957 | 2.7374 | 1 | 0 | 0.16 | 111115 | 0.83272 | 0.00061918 | 306.7371 | 306.4637 | 240.0012 | 2.3519 | 5.2212 | 51.5701 | 29.6768 | 33.4504 | 5.1814 | 0.020098 | 2.2166 | 2.9648 | 0.012574 | 25.4153 | 0.63421 | 40.6819 | 395.0424 | 0.0016685
53 | 10:02:47 | 1584.5 | 0 | 1.493 | 0.020867 | 264.0668 | 0.63931 | 3.0098 | 33.6038 | 6 | 1.42 | 1 | 2.84 | 33.3186 | 33.6038 | 33.2925 | 397.6247 | 395.5281 | 21.1396 | 21.8905 | 41.6132 | 43.0914 | 499.6241 | 1500.193 | 0.34367 | 101.2443 | 2.3334 | -0.046231 | 1.1608 | 0.003577 | 1.2446 | 0.0050655 | 1 | -0.21957 | 2.7374 | 1 | 0 | 0.16 | 111115 | 0.83271 | 0.00063931 | 306.7538 | 306.4686 | 240.0309 | 2.3406 | 5.2261 | 51.6183 | 29.7277 | 33.4612 | 5.1845 | 0.020715 | 2.2163 | 2.9682 | 0.01296 | 26.7353 | 0.66763 | 40.6471 | 394.8184 | 0.001537
54 | 10:02:50 | 1587.5 | 0 | 2.4348 | 0.021372 | 197.1975 | 0.65375 | 3.0058 | 33.585 | 6 | 1.42 | 1 | 2.84 | 33.3242 | 33.585 | 33.2979 | 398.4821 | 395.2479 | 21.108 | 21.8759 | 41.5378 | 43.0489 | 499.6384 | 1500.1165 | 0.16416 | 101.2447 | 2.3334 | -0.046231 | 1.1608 | 0.003577 | 1.2446 | 0.0050655 | 0.66667 | -0.21957 | 2.7374 | 1 | 0 | 0.16 | 111115 | 0.83273 | 0.00065375 | 306.735 | 306.4742 | 240.0186 | 2.3367 | 5.2206 | 51.5639 | 29.688 | 33.4546 | 5.1826 | 0.021212 | 2.2148 | 2.9678 | 0.013272 | 19.9652 | 0.49892 | 40.6764 | 394.0905 | 0.0025131
55 | 10:02:53 | 1590.5 | 0 | 3.4287 | 0.020995 | 119.9595 | 0.64431 | 3.015 | 33.6103 | 6 | 1.42 | 1 | 2.84 | 33.3298 | 33.6103 | 33.3002 | 400.0689 | 395.6454 | 21.1008 | 21.8577 | 41.511 | 42.9999 | 499.6348 | 1500.0385 | 0.053145 | 101.2451 | 2.3334 | -0.046231 | 1.1608 | 0.003577 | 1.2446 | 0.0050655 | 0.66667 | -0.21957 | 2.7374 | 1 | 0 | 0.16 | 111115 | 0.83272 | 0.00064431 | 306.7603 | 306.4798 | 240.0061 | 2.3384 | 5.228 | 51.6367 | 29.7791 | 33.47 | 5.1871 | 0.020841 | 2.213 | 2.9741 | 0.01304 | 12.1453 | 0.3032 | 40.569 | 394.0155 | 0.0035303
56 | 10:02:57 | 1594.5 | 0 | 3.1014 | 0.019618 | 128.993 | 0.6036 | 3.0213 | 33.627 | 6 | 1.42 | 1 | 2.84 | 33.3362 | 33.627 | 33.3041 | 400.4548 | 396.4433 | 21.1342 | 21.8432 | 41.5625 | 42.9568 | 499.666 | 1499.7638 | 0.10393 | 101.2468 | 2.3334 | -0.046231 | 1.1608 | 0.003577 | 1.2446 | 0.0050655 | 0.66667 | -0.21957 | 2.7374 | 1 | 0 | 0.16 | 111115 | 0.83278 | 0.0006036 | 306.777 | 306.4862 | 239.9622 | 2.3566 | 5.2329 | 51.6842 | 29.841 | 33.4816 | 5.1904 | 0.019483 | 2.2115 | 2.9789 | 0.012189 | 13.0601 | 0.32538 | 40.4703 | 394.969 | 0.0031779
57 | 10:03:02 | 1599.5 | 0 | 3.0195 | 0.018805 | 125.9682 | 0.57676 | 3.011 | 33.5933 | 6 | 1.42 | 1 | 2.84 | 33.3437 | 33.5933 | 33.309 | 401.1459 | 397.2452 | 21.1696 | 21.847 | 41.6145 | 42.9461 | 499.6966 | 1499.8511 | 0.19841 | 101.2465 | 2.3334 | -0.046231 | 1.1608 | 0.003577 | 1.2446 | 0.0050655 | 0.66667 | -0.21957 | 2.7374 | 1 | 0 | 0.16 | 111115 | 0.83283 | 0.00057676 | 306.7433 | 306.4937 | 239.9762 | 2.3759 | 5.223 | 51.5868 | 29.7398 | 33.4685 | 5.1866 | 0.018681 | 2.2119 | 2.9747 | 0.011687 | 12.7538 | 0.3171 | 40.5463 | 395.8098 | 0.0030932
58 | 10:03:09 | 1606.5 | 0 | 1.6981 | 0.018338 | 232.8868 | 0.56496 | 3.0239 | 33.6465 | 6 | 1.42 | 1 | 2.84 | 33.3522 | 33.6465 | 33.3177 | 399.8007 | 397.4921 | 21.2097 | 21.8732 | 41.6738 | 42.9775 | 499.6963 | 1499.2869 | 0.25273 | 101.2477 | 2.3334 | -0.046231 | 1.1608 | 0.003577 | 1.2446 | 0.0050655 | 0.66667 | -0.21957 | 2.7374 | 1 | 0 | 0.16 | 111115 | 0.83283 | 0.00056496 | 306.7965 | 306.5022 | 239.8859 | 2.3744 | 5.2385 | 51.7399 | 29.8667 | 33.4993 | 5.1956 | 0.01822 | 2.2146 | 2.981 | 0.011398 | 23.5792 | 0.58589 | 40.454 | 396.6849 | 0.0017317
Remark= | "10:03:56 g7 c"
59 | 10:04:14 | 1671.5 | 0 | 3.2921 | 0.028653 | 194.5476 | 0.95974 | 3.2937 | 34.6519 | 6 | 1.42 | 1 | 2.84 | 33.3415 | 34.6519 | 33.3289 | 400.3356 | 395.9258 | 21.0633 | 22.1903 | 41.4105 | 43.6262 | 499.6223 | 1501.6189 | 0.18069 | 101.2461 | 2.3334 | -0.046231 | 1.1608 | 0.003577 | 1.2446 | 0.0050655 | 0.33333 | -0.21957 | 2.7374 | 1 | 0 | 0.16 | 111115 | 0.8327 | 0.00095974 | 307.8019 | 306.4915 | 240.259 | 2.0374 | 5.5404 | 54.7221 | 32.5318 | 33.9967 | 5.342 | 0.028367 | 2.2467 | 3.0953 | 0.017755 | 19.6972 | 0.49137 | 38.7909 | 394.3609 | 0.0032382
60 | 10:04:16 | 1673.5 | 0 | 3.1342 | 0.028089 | 199.6892 | 0.94269 | 3.2996 | 34.6633 | 6 | 1.42 | 1 | 2.84 | 33.3452 | 34.6633 | 33.3317 | 400.0713 | 395.8593 | 21.0601 | 22.1671 | 41.3958 | 43.5716 | 499.6339 | 1501.5229 | 0.22911 | 101.2465 | 2.3334 | -0.046231 | 1.1608 | 0.003577 | 1.2446 | 0.0050655 | 0.33333 | -0.21957 | 2.7374 | 1 | 0 | 0.16 | 111115 | 0.83272 | 0.00094269 | 307.8133 | 306.4952 | 240.2437 | 2.0445 | 5.5439 | 54.7566 | 32.5895 | 34.0043 | 5.3443 | 0.027814 | 2.2443 | 3.0999 | 0.017408 | 20.2178 | 0.50444 | 38.7085 | 394.3695 | 0.0030763
61 | 10:04:20 | 1677.5 | 0 | 2.9934 | 0.027812 | 205.6596 | 0.93554 | 3.3068 | 34.6753 | 6 | 1.42 | 1 | 2.84 | 33.3505 | 34.6753 | 33.3385 | 399.6691 | 395.6298 | 21.033 | 22.1316 | 41.3302 | 43.489 | 499.6292 | 1499.996 | 0.21966 | 101.2469 | 2.3334 | -0.046231 | 1.1608 | 0.003577 | 1.2446 | 0.0050655 | 1 | -0.21957 | 2.7374 | 1 | 0 | 0.16 | 111115 | 0.83272 | 0.00093554 | 307.8253 | 306.5005 | 239.9994 | 2.0443 | 5.5476 | 54.7928 | 32.6612 | 34.0129 | 5.3469 | 0.027542 | 2.2408 | 3.1061 | 0.017238 | 20.8224 | 0.51983 | 38.6083 | 394.2069 | 0.0029317