## tea 8-22-17 eric_5
OPEN 6.3.4
Tue Aug 22 2017 10:15:06
Unit= | PSC-4474
LightSource= | 6400-02 or -02B LED Source | 1 | 0.16
A/D AvgTime= | 4
Config= | /User/Configs/UserPrefs/2x3 LED.xml
Remark=
Obs | HHMMSS | FTime | EBal? | Photo | Cond | Ci | Trmmol | VpdL | CTleaf | Area | BLC_1 | StmRat | BLCond | Tair | Tleaf | TBlk | CO2R | CO2S | H2OR | H2OS | RH_R | RH_S | Flow | PARi | PARo | Press | CsMch | HsMch | CsMchSD | HsMchSD | CrMchSD | HrMchSD | StableF | BLCslope | BLCoffst | f_parin | f_parout | alphaK | Status | fda | Trans | Tair_K | Twall_K | R(W/m2) | Tl-Ta | SVTleaf | h2o_i | h20diff | CTair | SVTair | CndTotal | vp_kPa | VpdA | CndCO2 | Ci_Pa | Ci/Ca | RHsfc | C2sfc | AHs/Cs
in | in | in | in | out | out | out | out | out | out | in | out | in | out | in | in | in | in | in | in | in | in | in | in | in | in | in | in | in | in | in | in | in | in | in | in | in | in | in | in | out | out | out | out | out | out | out | out | out | out | out | out | out | out | out | out | out | out | out | out
Remark= | "10:15:21 Lamp: ParIn -> 1500 uml"
Remark= | "10:15:34 CO2 Mixer: CO2R -> 400 uml"
Remark= | "10:17:16 Flow: Fixed -> 500 umol/s"
Remark= | "10:17:27 b9 a"
1 | 10:18:35 | 225.5 | 0 | -0.084094 | 0.0031118 | 416.3854 | 0.12689 | 3.9613 | 36.5956 | 6 | 1.42 | 1 | 2.84 | 34.6702 | 36.5956 | 34.5794 | 399.7159 | 399.756 | 21.6422 | 21.7912 | 39.5 | 39.772 | 499.6422 | 1499.8102 | 0.28817 | 101.2227 | 1.8878 | -0.053956 | 0.63516 | 0.014331 | 0.76134 | 0.012323 | 0.66667 | -0.21957 | 2.7374 | 1 | 0 | 0.16 | 111115 | 0.83274 | 0.00012689 | 309.7456 | 307.8202 | 239.9696 | 2.3494 | 6.167 | 60.9253 | 39.1341 | 35.6329 | 5.8494 | 0.0031084 | 2.2058 | 3.6436 | 0.0019431 | 42.1476 | 1.0416 | 33.0693 | 399.796 | -6.9559e-05
2 | 10:18:39 | 229.5 | 0 | 0.32912 | 0.003861 | 241.934 | 0.15768 | 3.9681 | 36.6194 | 6 | 1.42 | 1 | 2.84 | 34.6881 | 36.6194 | 34.595 | 399.9284 | 399.4576 | 21.618 | 21.8032 | 39.4166 | 39.7544 | 499.6478 | 1499.7852 | 0.19014 | 101.2228 | 1.8878 | -0.053956 | 0.63516 | 0.014331 | 0.76134 | 0.012323 | 0.66667 | -0.21957 | 2.7374 | 1 | 0 | 0.16 | 111115 | 0.83275 | 0.00015768 | 309.7694 | 307.8381 | 239.9656 | 2.3332 | 6.1751 | 61.0048 | 39.2016 | 35.6538 | 5.8561 | 0.0038558 | 2.207 | 3.6491 | 0.0024103 | 24.4892 | 0.60566 | 33.0556 | 399.3011 | 0.00027245
3 | 10:18:43 | 233.5 | 0 | 0.18886 | 0.004442 | 308.6022 | 0.18179 | 3.9771 | 36.6459 | 6 | 1.42 | 1 | 2.84 | 34.7023 | 36.6459 | 34.6109 | 400.266 | 399.9518 | 21.5886 | 21.8021 | 39.3324 | 39.7215 | 499.6323 | 1499.7754 | 0.37675 | 101.2236 | 1.8878 | -0.053956 | 0.63516 | 0.014331 | 0.76134 | 0.012323 | 0.66667 | -0.21957 | 2.7374 | 1 | 0 | 0.16 | 111115 | 0.83272 | 0.00018179 | 309.7959 | 307.8523 | 239.9641 | 2.3194 | 6.184 | 61.0927 | 39.2906 | 35.6741 | 5.8627 | 0.004435 | 2.2069 | 3.6558 | 0.0027725 | 31.2378 | 0.7716 | 33.0109 | 399.8621 | 0.00015592
4 | 10:18:47 | 238 | 0 | 0.16855 | 0.0041367 | 311.3953 | 0.1695 | 3.9814 | 36.6532 | 6 | 1.42 | 1 | 2.84 | 34.7172 | 36.6532 | 34.6247 | 400.3018 | 400.018 | 21.5859 | 21.785 | 39.2944 | 39.6568 | 499.666 | 1499.6968 | 0.29879 | 101.2219 | 1.8878 | -0.053956 | 0.63516 | 0.014331 | 0.76134 | 0.012323 | 0.66667 | -0.21957 | 2.7374 | 1 | 0 | 0.16 | 111115 | 0.83278 | 0.0001695 | 309.8032 | 307.8672 | 239.9515 | 2.3264 | 6.1865 | 61.1182 | 39.3332 | 35.6852 | 5.8663 | 0.0041307 | 2.2051 | 3.6611 | 0.0025822 | 31.52 | 0.77845 | 32.9587 | 399.9379 | 0.0001389
5 | 10:18:51 | 242 | 0 | 0.34253 | 0.0035942 | 226.8411 | 0.14751 | 3.987 | 36.6671 | 6 | 1.42 | 1 | 2.84 | 34.7321 | 36.6671 | 34.6386 | 400.5793 | 400.0971 | 21.6024 | 21.7757 | 39.292 | 39.6072 | 499.639 | 1499.948 | 0.137 | 101.2222 | 1.8878 | -0.053956 | 0.63516 | 0.014331 | 0.76134 | 0.012323 | 0.66667 | -0.21957 | 2.7374 | 1 | 0 | 0.16 | 111115 | 0.83273 | 0.00014751 | 309.8171 | 307.8821 | 239.9917 | 2.3377 | 6.1912 | 61.1647 | 39.389 | 35.6996 | 5.8709 | 0.0035896 | 2.2042 | 3.6667 | 0.0022439 | 22.9613 | 0.56697 | 32.9005 | 399.9343 | 0.00028178
6 | 10:18:56 | 247 | 0 | 0.1113 | 0.0026761 | 310.6075 | 0.1099 | 3.9883 | 36.6752 | 6 | 1.42 | 1 | 2.84 | 34.7467 | 36.6752 | 34.656 | 400.7796 | 400.5931 | 21.6611 | 21.7902 | 39.3676 | 39.6022 | 499.6525 | 1500.5282 | 0.003543 | 101.224 | 1.8878 | -0.053956 | 0.63516 | 0.014331 | 0.76134 | 0.012323 | 0.66667 | -0.21957 | 2.7374 | 1 | 0 | 0.16 | 111115 | 0.83275 | 0.0001099 | 309.8252 | 307.8967 | 240.0845 | 2.3582 | 6.194 | 61.1908 | 39.4006 | 35.711 | 5.8746 | 0.0026736 | 2.2057 | 3.6689 | 0.0016712 | 31.4409 | 0.77537 | 32.8863 | 400.5402 | 9.1385e-05
Remark= | "10:19:11 b9 b"
7 | 10:19:41 | 292 | 0 | 0.075671 | 0.0064188 | 355.9839 | 0.26013 | 3.9411 | 36.5848 | 6 | 1.42 | 1 | 2.84 | 34.843 | 36.5848 | 34.7754 | 399.6364 | 399.4208 | 21.6493 | 21.9548 | 39.136 | 39.6883 | 499.6469 | 1499.8365 | 0.24565 | 101.2225 | 1.8878 | -0.053956 | 0.63516 | 0.014331 | 0.76134 | 0.012323 | 0.66667 | -0.21957 | 2.7374 | 1 | 0 | 0.16 | 111115 | 0.83274 | 0.00026013 | 309.7348 | 307.993 | 239.9738 | 2.3096 | 6.1634 | 60.8896 | 38.9348 | 35.7139 | 5.8755 | 0.0064043 | 2.2223 | 3.6532 | 0.004004 | 36.0336 | 0.89125 | 33.4441 | 399.3848 | 6.3366e-05
8 | 10:19:47 | 298 | 0 | 0.32914 | 0.0051364 | 274.6888 | 0.20855 | 3.9467 | 36.5936 | 6 | 1.42 | 1 | 2.84 | 34.8581 | 36.5936 | 34.7919 | 399.7951 | 399.2999 | 21.683 | 21.928 | 39.1641 | 39.6065 | 499.6483 | 1499.7745 | 0.086211 | 101.2228 | 1.8878 | -0.053956 | 0.63516 | 0.014331 | 0.76134 | 0.012323 | 0.66667 | -0.21957 | 2.7374 | 1 | 0 | 0.16 | 111115 | 0.83275 | 0.00020855 | 309.7436 | 308.0081 | 239.9639 | 2.3358 | 6.1663 | 60.9186 | 38.9906 | 35.7259 | 5.8794 | 0.0051271 | 2.2196 | 3.6598 | 0.0032053 | 27.8048 | 0.68793 | 33.3502 | 399.1434 | 0.00027501
9 | 10:19:51 | 302 | 0 | 0.43352 | 0.0054077 | 249.7903 | 0.21952 | 3.9462 | 36.5944 | 6 | 1.42 | 1 | 2.84 | 34.8714 | 36.5944 | 34.8047 | 400.0074 | 399.3815 | 21.6781 | 21.936 | 39.1266 | 39.5919 | 499.632 | 1499.8226 | 0.12401 | 101.223 | 1.8878 | -0.053956 | 0.63516 | 0.014331 | 0.76134 | 0.012323 | 1 | -0.21957 | 2.7374 | 1 | 0 | 0.16 | 111115 | 0.83272 | 0.00021952 | 309.7444 | 308.0214 | 239.9716 | 2.3322 | 6.1666 | 60.9214 | 38.9854 | 35.7329 | 5.8817 | 0.0053974 | 2.2204 | 3.6613 | 0.0033743 | 25.2845 | 0.62544 | 33.3682 | 399.1755 | 0.00036239
10 | 10:19:56 | 307 | 0 | 0.40273 | 0.0059995 | 270.2384 | 0.24359 | 3.948 | 36.596 | 6 | 1.42 | 1 | 2.84 | 34.8858 | 36.596 | 34.8209 | 400.2355 | 399.635 | 21.6369 | 21.923 | 39.0213 | 39.5372 | 499.6654 | 1500.0985 | 0.18542 | 101.2238 | 1.8878 | -0.053956 | 0.63516 | 0.014331 | 0.76134 | 0.012323 | 1 | -0.21957 | 2.7374 | 1 | 0 | 0.16 | 111115 | 0.83278 | 0.00024359 | 309.746 | 308.0358 | 240.0158 | 2.3226 | 6.1672 | 60.9261 | 39.0031 | 35.7409 | 5.8843 | 0.0059868 | 2.2191 | 3.6652 | 0.0037429 | 27.3546 | 0.67621 | 33.3573 | 399.4436 | 0.00033632
Remark= | "10:20:22 b9 c"
11 | 10:20:36 | 347 | 0 | 0.59591 | 0.012009 | 297.8691 | 0.47741 | 3.8745 | 36.4323 | 6 | 1.42 | 1 | 2.84 | 34.9264 | 36.4323 | 34.8931 | 400.7685 | 399.8237 | 21.5453 | 22.106 | 38.7681 | 39.7769 | 499.6414 | 1498.8918 | 0.33305 | 101.222 | 1.8878 | -0.053956 | 0.63516 | 0.014331 | 0.76134 | 0.012323 | 0.33333 | -0.21957 | 2.7374 | 1 | 0 | 0.16 | 111115 | 0.83274 | 0.00047741 | 309.5823 | 308.0764 | 239.8227 | 2.2348 | 6.1121 | 60.3832 | 38.2773 | 35.6793 | 5.8644 | 0.011958 | 2.2376 | 3.6268 | 0.0074783 | 30.1509 | 0.745 | 34.1608 | 399.5404 | 0.0005095
12 | 10:20:40 | 351 | 0 | 0.35913 | 0.010669 | 322.8596 | 0.42723 | 3.9007 | 36.4885 | 6 | 1.42 | 1 | 2.84 | 34.935 | 36.4885 | 34.9004 | 400.7647 | 400.1283 | 21.5317 | 22.0334 | 38.7252 | 39.6275 | 499.6966 | 1499.2753 | 0.30352 | 101.2223 | 1.8878 | -0.053956 | 0.63516 | 0.014331 | 0.76134 | 0.012323 | 0.66667 | -0.21957 | 2.7374 | 1 | 0 | 0.16 | 111115 | 0.83283 | 0.00042723 | 309.6385 | 308.085 | 239.884 | 2.2532 | 6.131 | 60.5694 | 38.536 | 35.7118 | 5.8749 | 0.010629 | 2.2303 | 3.6446 | 0.0066465 | 32.6806 | 0.80689 | 33.8845 | 399.9576 | 0.00030425
13 | 10:20:44 | 355 | 0 | 0.41713 | 0.0096671 | 308.0215 | 0.38874 | 3.9155 | 36.5153 | 6 | 1.42 | 1 | 2.84 | 34.9422 | 36.5153 | 34.9073 | 400.7964 | 400.1087 | 21.5192 | 21.9758 | 38.6876 | 39.5083 | 499.6923 | 1499.3809 | 0.027164 | 101.2229 | 1.8878 | -0.053956 | 0.63516 | 0.014331 | 0.76134 | 0.012323 | 0.33333 | -0.21957 | 2.7374 | 1 | 0 | 0.16 | 111115 | 0.83282 | 0.00038874 | 309.6653 | 308.0922 | 239.9009 | 2.2695 | 6.14 | 60.658 | 38.6823 | 35.7288 | 5.8804 | 0.0096343 | 2.2244 | 3.6559 | 0.0060244 | 31.1788 | 0.76984 | 33.7062 | 399.9105 | 0.00035157
Remark= | "10:21:36 Flow: Fixed -> 500 umol/s"
Remark= | "10:21:59 Flow: Fixed -> 500 umol/s"
Remark= | "10:22:33 b7 a"
14 | 10:23:08 | 498.5 | 0 | -0.35535 | 0.0058377 | 470.0138 | 0.23108 | 3.8515 | 36.2238 | 6 | 1.42 | 1 | 2.84 | 34.9747 | 36.2238 | 34.9624 | 399.7323 | 400.048 | 21.3763 | 21.6477 | 38.3593 | 38.8464 | 499.6602 | 1500.9736 | 0.35666 | 101.2171 | 2.1984 | -0.086413 | 0.10084 | 0.0080145 | 0.052997 | 0.0069381 | 0.66667 | -0.21957 | 2.7374 | 1 | 0 | 0.16 | 111115 | 0.83277 | 0.00023108 | 309.3738 | 308.1247 | 240.1558 | 2.3974 | 6.0426 | 59.6995 | 38.0517 | 35.5992 | 5.8385 | 0.0058257 | 2.1911 | 3.6474 | 0.0036421 | 47.5735 | 1.1749 | 33.6951 | 400.2169 | -0.00029918
15 | 10:23:10 | 500.5 | 0 | -0.32344 | 0.0057272 | 463.117 | 0.22681 | 3.8532 | 36.2284 | 6 | 1.42 | 1 | 2.84 | 34.9754 | 36.2284 | 34.9633 | 399.7154 | 399.9949 | 21.3795 | 21.6459 | 38.3636 | 38.8417 | 499.6539 | 1500.7208 | 0.35902 | 101.217 | 2.1984 | -0.086413 | 0.10084 | 0.0080145 | 0.052997 | 0.0069381 | 0.66667 | -0.21957 | 2.7374 | 1 | 0 | 0.16 | 111115 | 0.83276 | 0.00022681 | 309.3784 | 308.1254 | 240.1153 | 2.3985 | 6.0441 | 59.7147 | 38.0688 | 35.6019 | 5.8394 | 0.0057156 | 2.1909 | 3.6484 | 0.0035733 | 46.8753 | 1.1578 | 33.6793 | 400.1486 | -0.00027223
16 | 10:23:13 | 503.5 | 0 | -0.59813 | 0.0050168 | 560.5758 | 0.19878 | 3.8542 | 36.2285 | 6 | 1.42 | 1 | 2.84 | 34.9781 | 36.2285 | 34.9672 | 399.3987 | 400.0215 | 21.4025 | 21.636 | 38.3995 | 38.8185 | 499.65 | 1500.7261 | 0.16889 | 101.2179 | 2.1984 | -0.086413 | 0.10084 | 0.0080145 | 0.052997 | 0.0069381 | 0.66667 | -0.21957 | 2.7374 | 1 | 0 | 0.16 | 111115 | 0.83275 | 0.00019878 | 309.3785 | 308.1281 | 240.1162 | 2.4127 | 6.0442 | 59.7146 | 38.0786 | 35.6033 | 5.8398 | 0.0050079 | 2.19 | 3.6499 | 0.0031308 | 56.7403 | 1.4014 | 33.6458 | 400.3058 | -0.00050273
17 | 10:23:17 | 507.5 | 0 | -0.30605 | 0.0048349 | 473.521 | 0.19175 | 3.8574 | 36.2391 | 6 | 1.42 | 1 | 2.84 | 34.9791 | 36.2391 | 34.9674 | 399.5671 | 399.8426 | 21.4149 | 21.6402 | 38.419 | 38.8231 | 499.6513 | 1500.6534 | 0.049602 | 101.2164 | 2.1984 | -0.086413 | 0.10084 | 0.0080145 | 0.052997 | 0.0069381 | 0.66667 | -0.21957 | 2.7374 | 1 | 0 | 0.16 | 111115 | 0.83275 | 0.00019175 | 309.3891 | 308.1291 | 240.1045 | 2.4146 | 6.0477 | 59.7503 | 38.1101 | 35.6091 | 5.8417 | 0.0048267 | 2.1903 | 3.6514 | 0.0030174 | 47.9281 | 1.1843 | 33.6249 | 399.988 | -0.00025728
Remark= | "10:24:22 b7 c"
18 | 10:24:39 | 590.5 | 0 | -0.79447 | 0.0046492 | 641.847 | 0.17846 | 3.7355 | 35.8697 | 6 | 1.42 | 1 | 2.84 | 35.0513 | 35.8697 | 35.0479 | 399.2206 | 400.0888 | 21.4337 | 21.6433 | 38.2998 | 38.6744 | 499.6735 | 1498.5048 | 0.11102 | 101.2174 | 2.1984 | -0.086413 | 0.10084 | 0.0080145 | 0.052997 | 0.0069381 | 0.66667 | -0.21957 | 2.7374 | 1 | 0 | 0.16 | 111115 | 0.83279 | 0.00017846 | 309.0197 | 308.2013 | 239.7608 | 2.4815 | 5.9262 | 58.5488 | 36.9055 | 35.4605 | 5.794 | 0.0046416 | 2.1907 | 3.6033 | 0.0029017 | 64.9661 | 1.6043 | 34.4407 | 400.4665 | -0.00068326
19 | 10:24:43 | 594.5 | 0 | -0.71204 | 0.004269 | 635.3325 | 0.16374 | 3.7322 | 35.8654 | 6 | 1.42 | 1 | 2.84 | 35.0644 | 35.8654 | 35.0591 | 399.1535 | 399.9299 | 21.4694 | 21.6617 | 38.336 | 38.6795 | 499.656 | 1498.9979 | 0.19723 | 101.2186 | 2.1984 | -0.086413 | 0.10084 | 0.0080145 | 0.052997 | 0.0069381 | 0.66667 | -0.21957 | 2.7374 | 1 | 0 | 0.16 | 111115 | 0.83276 | 0.00016374 | 309.0154 | 308.2144 | 239.8397 | 2.4921 | 5.9248 | 58.5344 | 36.8726 | 35.4649 | 5.7954 | 0.0042626 | 2.1926 | 3.6029 | 0.0026647 | 64.3074 | 1.5886 | 34.474 | 400.2683 | -0.00061326
20 | 10:24:50 | 601.5 | 0 | -0.12769 | 0.0051298 | 415.2585 | 0.19688 | 3.7357 | 35.8735 | 6 | 1.42 | 1 | 2.84 | 35.0855 | 35.8735 | 35.0797 | 400.3969 | 400.4556 | 21.4223 | 21.6537 | 38.2073 | 38.6199 | 499.6423 | 1499.6301 | 0.19133 | 101.2179 | 2.1984 | -0.086413 | 0.10084 | 0.0080145 | 0.052997 | 0.0069381 | 1 | -0.21957 | 2.7374 | 1 | 0 | 0.16 | 111115 | 0.83274 | 0.00019688 | 309.0235 | 308.2355 | 239.9408 | 2.4787 | 5.9274 | 58.5609 | 36.9073 | 35.4795 | 5.8001 | 0.0051205 | 2.1917 | 3.6084 | 0.0032012 | 42.0316 | 1.037 | 34.4613 | 400.5163 | -0.00010986
21 | 10:24:55 | 606 | 0 | -0.49569 | 0.0046144 | 543.6202 | 0.1782 | 3.7577 | 35.9386 | 6 | 1.42 | 1 | 2.84 | 35.101 | 35.9386 | 35.0911 | 400.2108 | 400.7203 | 21.437 | 21.6464 | 38.2004 | 38.5734 | 499.657 | 1498.8096 | 0.12991 | 101.2174 | 2.1984 | -0.086413 | 0.10084 | 0.0080145 | 0.052997 | 0.0069381 | 0.66667 | -0.21957 | 2.7374 | 1 | 0 | 0.16 | 111115 | 0.83276 | 0.0001782 | 309.0886 | 308.251 | 239.8095 | 2.4791 | 5.9487 | 58.7711 | 37.1248 | 35.5198 | 5.813 | 0.0046069 | 2.191 | 3.622 | 0.00288 | 55.0238 | 1.3566 | 34.2921 | 400.956 | -0.00042394
Remark= | "10:26:24 b7 b"
22 | 10:27:11 | 741.5 | 0 | -0.6539 | 0.0030789 | 704.4673 | 0.12863 | 4.0576 | 36.7506 | 6 | 1.42 | 1 | 2.84 | 35.38 | 36.7506 | 35.3719 | 400.6147 | 401.3379 | 21.2092 | 21.3604 | 37.2141 | 37.4794 | 499.6694 | 1499.3365 | 0.12164 | 101.2123 | 2.1984 | -0.086413 | 0.10084 | 0.0080145 | 0.052997 | 0.0069381 | 0.66667 | -0.21957 | 2.7374 | 1 | 0 | 0.16 | 111115 | 0.83278 | 0.00012863 | 309.9006 | 308.53 | 239.8938 | 2.4251 | 6.2196 | 61.4508 | 40.0904 | 36.0653 | 5.9903 | 0.0030756 | 2.1619 | 3.8283 | 0.0019225 | 71.3007 | 1.7553 | 32.0159 | 401.6487 | -0.00052123
23 | 10:27:15 | 745.5 | 0 | -0.78627 | 0.003066 | 772.6552 | 0.12819 | 4.0609 | 36.7627 | 6 | 1.42 | 1 | 2.84 | 35.3849 | 36.7627 | 35.3792 | 400.3788 | 401.2612 | 21.2173 | 21.368 | 37.2188 | 37.4831 | 499.6642 | 1499.3889 | 0.26219 | 101.2134 | 2.1984 | -0.086413 | 0.10084 | 0.0080145 | 0.052997 | 0.0069381 | 1 | -0.21957 | 2.7374 | 1 | 0 | 0.16 | 111115 | 0.83277 | 0.00012819 | 309.9127 | 308.5349 | 239.9022 | 2.4244 | 6.2237 | 61.4906 | 40.1226 | 36.0738 | 5.993 | 0.0030627 | 2.1627 | 3.8303 | 0.0019145 | 78.2031 | 1.9256 | 32.0033 | 401.635 | -0.00062652
24 | 10:27:22 | 752.5 | 0 | -0.81919 | 0.003886 | 701.3286 | 0.16304 | 4.0759 | 36.7968 | 6 | 1.42 | 1 | 2.84 | 35.3942 | 36.7968 | 35.3853 | 399.7657 | 400.671 | 21.1428 | 21.3344 | 37.069 | 37.4049 | 499.6345 | 1499.8278 | 0.25391 | 101.2131 | 2.1984 | -0.086413 | 0.10084 | 0.0080145 | 0.052997 | 0.0069381 | 0.66667 | -0.21957 | 2.7374 | 1 | 0 | 0.16 | 111115 | 0.83272 | 0.00016304 | 309.9468 | 308.5442 | 239.9724 | 2.4043 | 6.2353 | 61.6054 | 40.271 | 36.0955 | 6.0002 | 0.0038806 | 2.1593 | 3.8409 | 0.0024259 | 70.9837 | 1.7504 | 31.8958 | 401.0604 | -0.00065149
25 | 10:27:27 | 757.5 | 0 | -0.61829 | 0.0047099 | 578.2357 | 0.19744 | 4.0738 | 36.7791 | 6 | 1.42 | 1 | 2.84 | 35.4011 | 36.7791 | 35.3925 | 400.1285 | 400.7759 | 21.0641 | 21.2961 | 36.917 | 37.3236 | 499.7135 | 1499.9484 | 0.17834 | 101.2134 | 2.1984 | -0.086413 | 0.10084 | 0.0080145 | 0.052997 | 0.0069381 | 0.66667 | -0.21957 | 2.7374 | 1 | 0 | 0.16 | 111115 | 0.83286 | 0.00019744 | 309.9291 | 308.5511 | 239.9917 | 2.3911 | 6.2293 | 61.5459 | 40.2498 | 36.0901 | 5.9984 | 0.0047021 | 2.1555 | 3.843 | 0.0029395 | 58.5252 | 1.4428 | 31.8891 | 401.0698 | -0.00049161
26 | 10:27:32 | 762.5 | 0 | -0.53098 | 0.0041061 | 574.6661 | 0.17267 | 4.0858 | 36.7972 | 6 | 1.42 | 1 | 2.84 | 35.4071 | 36.7972 | 35.3983 | 399.7944 | 400.349 | 21.0352 | 21.2381 | 36.854 | 37.2095 | 499.7171 | 1500.0577 | 0.15235 | 101.2135 | 2.1984 | -0.086413 | 0.10084 | 0.0080145 | 0.052997 | 0.0069381 | 0.66667 | -0.21957 | 2.7374 | 1 | 0 | 0.16 | 111115 | 0.83286 | 0.00017267 | 309.9472 | 308.5571 | 240.0092 | 2.4017 | 6.2354 | 61.6065 | 40.3684 | 36.1022 | 6.0024 | 0.0041002 | 2.1496 | 3.8528 | 0.0025632 | 58.164 | 1.4354 | 31.7409 | 400.6014 | -0.00042071
Remark= | "10:29:59 Flow: Fixed -> 500 umol/s"
Remark= | "10:30:09 a7 a"
27 | 10:31:00 | 971 | 0 | -0.015573 | 0.0074484 | 376.4697 | 0.31613 | 4.1247 | 37.0829 | 6 | 1.42 | 1 | 2.84 | 35.8524 | 37.0829 | 35.8616 | 399.6574 | 399.5244 | 21.4545 | 21.8258 | 36.6723 | 37.3071 | 499.6624 | 1498.8163 | 0.25038 | 101.1996 | 2.1618 | -0.099409 | 0.062573 | 0.0045122 | 0.034461 | 0.0023067 | 0.66667 | -0.21957 | 2.7374 | 1 | 0 | 0.16 | 111115 | 0.83277 | 0.00031613 | 310.2329 | 309.0024 | 239.8106 | 2.3499 | 6.3335 | 62.5838 | 40.758 | 36.4676 | 6.124 | 0.0074289 | 2.2088 | 3.9152 | 0.0046448 | 38.0986 | 0.94229 | 32.1827 | 399.5318 | -1.2544e-05
28 | 10:31:07 | 979 | 0 | 0.78064 | 0.0062715 | 180.1153 | 0.26628 | 4.1246 | 37.0845 | 6 | 1.42 | 1 | 2.84 | 35.866 | 37.0845 | 35.877 | 400.4347 | 399.3697 | 21.5199 | 21.8327 | 36.7565 | 37.2907 | 499.6772 | 1498.541 | 0.062592 | 101.2 | 2.1618 | -0.099409 | 0.062573 | 0.0045122 | 0.034461 | 0.0023067 | 0.66667 | -0.21957 | 2.7374 | 1 | 0 | 0.16 | 111115 | 0.8328 | 0.00026628 | 310.2345 | 309.016 | 239.7666 | 2.3757 | 6.334 | 62.5891 | 40.7565 | 36.4753 | 6.1265 | 0.0062577 | 2.2095 | 3.9171 | 0.0039123 | 18.2277 | 0.451 | 32.1625 | 398.9986 | 0.00062925
29 | 10:31:13 | 984 | 0 | 1.0422 | 0.0061479 | 110.1721 | 0.26134 | 4.129 | 37.0979 | 6 | 1.42 | 1 | 2.84 | 35.8762 | 37.0979 | 35.8876 | 400.6492 | 399.2724 | 21.528 | 21.8349 | 36.7493 | 37.2733 | 499.6826 | 1500.5193 | 0.23619 | 101.1987 | 2.1618 | -0.099409 | 0.062573 | 0.0045122 | 0.034461 | 0.0023067 | 1 | -0.21957 | 2.7374 | 1 | 0 | 0.16 | 111115 | 0.8328 | 0.00026134 | 310.2479 | 309.0262 | 240.0831 | 2.3811 | 6.3387 | 62.6357 | 40.8008 | 36.4871 | 6.1305 | 0.0061347 | 2.2097 | 3.9208 | 0.0038354 | 11.1493 | 0.27593 | 32.1346 | 398.777 | 0.00083986
30 | 10:31:17 | 988.5 | 0 | 0.70528 | 0.0063956 | 202.4293 | 0.27202 | 4.1316 | 37.1109 | 6 | 1.42 | 1 | 2.84 | 35.8866 | 37.1109 | 35.899 | 400.7175 | 399.7401 | 21.5339 | 21.8534 | 36.7382 | 37.2833 | 499.7099 | 1500.6356 | 0.21967 | 101.1982 | 2.1618 | -0.099409 | 0.062573 | 0.0045122 | 0.034461 | 0.0023067 | 0.66667 | -0.21957 | 2.7374 | 1 | 0 | 0.16 | 111115 | 0.83285 | 0.00027202 | 310.2609 | 309.0366 | 240.1017 | 2.3756 | 6.3432 | 62.6806 | 40.8272 | 36.4988 | 6.1344 | 0.0063812 | 2.2115 | 3.9229 | 0.0039895 | 20.4855 | 0.5064 | 32.1429 | 399.4049 | 0.00056759
31 | 10:31:22 | 993.5 | 0 | 0.16657 | 0.0068504 | 335.859 | 0.29155 | 4.1348 | 37.1223 | 6 | 1.42 | 1 | 2.84 | 35.8951 | 37.1223 | 35.907 | 400.2883 | 399.9483 | 21.518 | 21.8604 | 36.6941 | 37.278 | 499.7263 | 1500.5332 | 0.11928 | 101.1985 | 2.1618 | -0.099409 | 0.062573 | 0.0045122 | 0.034461 | 0.0023067 | 0.66667 | -0.21957 | 2.7374 | 1 | 0 | 0.16 | 111115 | 0.83288 | 0.00029155 | 310.2723 | 309.0451 | 240.0853 | 2.3654 | 6.3471 | 62.719 | 40.8586 | 36.5087 | 6.1377 | 0.0068339 | 2.2122 | 3.9255 | 0.0042727 | 33.9884 | 0.83976 | 32.1416 | 399.8692 | 0.00013389
32 | 10:31:27 | 999 | 0 | 0.14808 | 0.0073873 | 342.0849 | 0.31474 | 4.14 | 37.1349 | 6 | 1.42 | 1 | 2.84 | 35.9048 | 37.1349 | 35.9167 | 399.8935 | 399.5646 | 21.4831 | 21.8528 | 36.615 | 37.2451 | 499.6744 | 1500.2672 | 0.13345 | 101.1986 | 2.1618 | -0.099409 | 0.062573 | 0.0045122 | 0.034461 | 0.0023067 | 0.66667 | -0.21957 | 2.7374 | 1 | 0 | 0.16 | 111115 | 0.83279 | 0.00031474 | 310.2849 | 309.0548 | 240.0427 | 2.353 | 6.3514 | 62.7622 | 40.9095 | 36.5198 | 6.1415 | 0.0073681 | 2.2115 | 3.93 | 0.0046068 | 34.6185 | 0.85614 | 32.1154 | 399.4942 | 0.00011904
Remark= | "10:31:51 a7 b"
33 | 10:31:59 | 1030 | 0 | 1.2717 | 0.014967 | 240.8395 | 0.62876 | 4.0922 | 37.1103 | 6 | 1.42 | 1 | 2.84 | 35.9171 | 37.1103 | 35.9497 | 400.8299 | 399.0016 | 21.5034 | 22.2416 | 36.6238 | 37.8811 | 499.6808 | 1531.3738 | 0.15235 | 101.196 | 2.1618 | -0.099409 | 0.062573 | 0.0045122 | 0.034461 | 0.0023067 | 0.33333 | -0.21957 | 2.7374 | 1 | 0 | 0.16 | 111115 | 0.8328 | 0.00062876 | 310.2603 | 309.0671 | 245.0198 | 2.2591 | 6.3429 | 62.6797 | 40.4381 | 36.5137 | 6.1394 | 0.014889 | 2.2508 | 3.8887 | 0.0093124 | 24.372 | 0.60361 | 32.9769 | 398.3971 | 0.0010526
34 | 10:32:02 | 1033 | 0 | 1.0242 | 0.012095 | 241.6833 | 0.5134 | 4.1304 | 37.1862 | 6 | 1.42 | 1 | 2.84 | 35.9269 | 37.1862 | 35.9546 | 400.9899 | 399.5139 | 21.5208 | 22.1236 | 36.6341 | 37.6602 | 499.6861 | 1515.5012 | 0.22912 | 101.1971 | 2.1618 | -0.099409 | 0.062573 | 0.0045122 | 0.034461 | 0.0023067 | 0.33333 | -0.21957 | 2.7374 | 1 | 0 | 0.16 | 111115 | 0.83281 | 0.0005134 | 310.3362 | 309.0769 | 242.4802 | 2.2779 | 6.3693 | 62.9392 | 40.8155 | 36.5566 | 6.1539 | 0.012044 | 2.2388 | 3.915 | 0.0075318 | 24.4576 | 0.60494 | 32.5574 | 399.0271 | 0.00083563
35 | 10:32:06 | 1037 | 0 | 0.78569 | 0.0099425 | 250.8316 | 0.42387 | 4.1454 | 37.1986 | 6 | 1.42 | 1 | 2.84 | 35.9377 | 37.1986 | 35.964 | 401.0555 | 399.9086 | 21.5199 | 22.0176 | 36.6113 | 37.458 | 499.7336 | 1501.767 | 0.17598 | 101.1983 | 2.1618 | -0.099409 | 0.062573 | 0.0045122 | 0.034461 | 0.0023067 | 0.33333 | -0.21957 | 2.7374 | 1 | 0 | 0.16 | 111115 | 0.83289 | 0.00042387 | 310.3486 | 309.0877 | 240.2827 | 2.2971 | 6.3735 | 62.9808 | 40.9632 | 36.5682 | 6.1578 | 0.0099078 | 2.2281 | 3.9296 | 0.0061955 | 25.3837 | 0.62722 | 32.3094 | 399.5352 | 0.00063537
36 | 10:32:09 | 1040 | 0 | 0.76764 | 0.0092184 | 244.4947 | 0.39313 | 4.1459 | 37.1874 | 6 | 1.42 | 1 | 2.84 | 35.9419 | 37.1874 | 35.965 | 401.2667 | 400.156 | 21.5132 | 21.9748 | 36.5911 | 37.3764 | 499.6915 | 1501.4825 | 0.14054 | 101.1977 | 2.1618 | -0.099409 | 0.062573 | 0.0045122 | 0.034461 | 0.0023067 | 0.33333 | -0.21957 | 2.7374 | 1 | 0 | 0.16 | 111115 | 0.83282 | 0.00039313 | 310.3374 | 309.0919 | 240.2372 | 2.314 | 6.3697 | 62.9427 | 40.9679 | 36.5646 | 6.1566 | 0.0091885 | 2.2238 | 3.9328 | 0.0057455 | 24.7423 | 0.611 | 32.2463 | 399.7911 | 0.00061916
37 | 10:32:13 | 1044 | 0 | 1.2232 | 0.0082767 | 144.7183 | 0.35446 | 4.1618 | 37.2246 | 6 | 1.42 | 1 | 2.84 | 35.9516 | 37.2246 | 35.9714 | 402.1365 | 400.4974 | 21.5292 | 21.9454 | 36.5986 | 37.3062 | 499.7256 | 1499.6027 | 0.23738 | 101.197 | 2.1618 | -0.099409 | 0.062573 | 0.0045122 | 0.034461 | 0.0023067 | 0.33333 | -0.21957 | 2.7374 | 1 | 0 | 0.16 | 111115 | 0.83288 | 0.00035446 | 310.3746 | 309.1016 | 239.9364 | 2.3257 | 6.3826 | 63.0708 | 41.1254 | 36.5881 | 6.1645 | 0.0082526 | 2.2208 | 3.9437 | 0.0051601 | 14.6451 | 0.36135 | 32.098 | 399.916 | 0.00098177
Remark= | "10:32:33 a7 c"
38 | 10:33:06 | 1097 | 0 | -0.77377 | 0.0078951 | 526.388 | 0.32437 | 3.9956 | 36.737 | 6 | 1.42 | 1 | 2.84 | 36.0727 | 36.737 | 36.0743 | 398.9427 | 399.7161 | 21.5486 | 21.9296 | 36.39 | 37.0333 | 499.6941 | 1499.7317 | 0.44878 | 101.2007 | 2.1618 | -0.099409 | 0.062573 | 0.0045122 | 0.034461 | 0.0023067 | 0.66667 | -0.21957 | 2.7374 | 1 | 0 | 0.16 | 111115 | 0.83282 | 0.00032437 | 309.887 | 309.2227 | 239.9571 | 2.4297 | 6.2149 | 61.4118 | 39.4822 | 36.4048 | 6.1029 | 0.0078732 | 2.2193 | 3.8836 | 0.0049227 | 53.2709 | 1.3169 | 33.0995 | 400.0839 | -0.00064015
39 | 10:33:11 | 1102 | 0 | -0.53979 | 0.007681 | 482.9906 | 0.31691 | 4.0119 | 36.7769 | 6 | 1.42 | 1 | 2.84 | 36.0847 | 36.7769 | 36.0835 | 398.9878 | 399.4839 | 21.5312 | 21.9034 | 36.3357 | 36.9638 | 499.701 | 1499.8862 | 0.15589 | 101.1982 | 2.1618 | -0.099409 | 0.062573 | 0.0045122 | 0.034461 | 0.0023067 | 0.66667 | -0.21957 | 2.7374 | 1 | 0 | 0.16 | 111115 | 0.83284 | 0.00031691 | 309.9269 | 309.2347 | 239.9818 | 2.4295 | 6.2285 | 61.5476 | 39.6441 | 36.4308 | 6.1116 | 0.0076603 | 2.2166 | 3.895 | 0.0047895 | 48.8778 | 1.209 | 32.9644 | 399.7405 | -0.00044514
40 | 10:33:15 | 1106 | 0 | -0.53523 | 0.0077758 | 480.667 | 0.32158 | 4.0212 | 36.7993 | 6 | 1.42 | 1 | 2.84 | 36.093 | 36.7993 | 36.0931 | 398.9762 | 399.4645 | 21.5108 | 21.8884 | 36.2823 | 36.9192 | 499.7758 | 1500.2607 | 0.11574 | 101.1919 | 2.1618 | -0.099409 | 0.062573 | 0.0045122 | 0.034461 | 0.0023067 | 0.66667 | -0.21957 | 2.7374 | 1 | 0 | 0.16 | 111115 | 0.83296 | 0.00032158 | 309.9493 | 309.243 | 240.0417 | 2.4257 | 6.2361 | 61.6269 | 39.7385 | 36.4462 | 6.1168 | 0.0077546 | 2.2149 | 3.9018 | 0.0048485 | 48.6396 | 1.2033 | 32.8914 | 399.7189 | -0.00044042
41 | 10:33:19 | 1110 | 0 | -0.61626 | 0.0079487 | 494.161 | 0.32879 | 4.0222 | 36.7923 | 6 | 1.42 | 1 | 2.84 | 36.1009 | 36.7923 | 36.0991 | 398.8753 | 399.4576 | 21.4699 | 21.8561 | 36.1968 | 36.8478 | 499.6871 | 1500.2883 | 0.028344 | 101.1894 | 2.1618 | -0.099409 | 0.062573 | 0.0045122 | 0.034461 | 0.0023067 | 1 | -0.21957 | 2.7374 | 1 | 0 | 0.16 | 111115 | 0.83281 | 0.00032879 | 309.9423 | 309.2509 | 240.0461 | 2.4244 | 6.2338 | 61.6049 | 39.7488 | 36.4466 | 6.1169 | 0.0079265 | 2.2116 | 3.9053 | 0.0049561 | 50.0039 | 1.2371 | 32.856 | 399.7505 | -0.00050651
42 | 10:33:24 | 1115 | 0 | -0.98748 | 0.0084858 | 554.2539 | 0.35093 | 4.0226 | 36.782 | 6 | 1.42 | 1 | 2.84 | 36.1098 | 36.782 | 36.1078 | 398.1948 | 399.2123 | 21.4024 | 21.8146 | 36.0686 | 36.7633 | 499.6926 | 1500.6812 | 0.28699 | 101.1986 | 2.1618 | -0.099409 | 0.062573 | 0.0045122 | 0.034461 | 0.0023067 | 1 | -0.21957 | 2.7374 | 1 | 0 | 0.16 | 111115 | 0.83282 | 0.00035093 | 309.932 | 309.2598 | 240.109 | 2.417 | 6.2302 | 61.5644 | 39.7498 | 36.4459 | 6.1167 | 0.0084605 | 2.2076 | 3.9091 | 0.0052901 | 56.0897 | 1.3884 | 32.8257 | 399.6817 | -0.00081101
Remark= | "10:34:56 a6 a"
43 | 10:35:23 | 1234 | 0 | -0.42777 | 0.010594 | 436.7532 | 0.44978 | 4.1306 | 37.0622 | 6 | 1.42 | 1 | 2.84 | 36.0302 | 37.0622 | 36.0519 | 400.171 | 400.4684 | 21.1694 | 21.6978 | 35.8307 | 36.7251 | 499.5923 | 1499.6704 | 0.18778 | 101.194 | 2.1618 | -0.099409 | 0.062573 | 0.0045122 | 0.034461 | 0.0023067 | 0.66667 | -0.21957 | 2.7374 | 1 | 0 | 0.16 | 111115 | 0.83265 | 0.00044978 | 310.2122 | 309.1802 | 239.9473 | 2.3139 | 6.3263 | 62.5168 | 40.8189 | 36.5462 | 6.1504 | 0.010555 | 2.1957 | 3.9547 | 0.0066003 | 44.1968 | 1.0906 | 32.0904 | 400.6718 | -0.00034261
44 | 10:35:27 | 1238 | 0 | -0.53598 | 0.010058 | 456.5048 | 0.4281 | 4.1403 | 37.0825 | 6 | 1.42 | 1 | 2.84 | 36.0317 | 37.0825 | 36.0539 | 399.8072 | 400.245 | 21.1687 | 21.6716 | 35.8266 | 36.6778 | 499.6872 | 1499.8877 | 0.17951 | 101.1937 | 2.1618 | -0.099409 | 0.062573 | 0.0045122 | 0.034461 | 0.0023067 | 1 | -0.21957 | 2.7374 | 1 | 0 | 0.16 | 111115 | 0.83281 | 0.0004281 | 310.2325 | 309.1817 | 239.982 | 2.3222 | 6.3333 | 62.586 | 40.9144 | 36.5571 | 6.154 | 0.010022 | 2.193 | 3.961 | 0.0062672 | 46.1954 | 1.1406 | 31.9926 | 400.4998 | -0.00042815
45 | 10:35:31 | 1242 | 0 | -0.13383 | 0.0097832 | 394.6428 | 0.41659 | 4.1418 | 37.0864 | 6 | 1.42 | 1 | 2.84 | 36.0368 | 37.0864 | 36.0572 | 399.8739 | 399.8346 | 21.1809 | 21.6703 | 35.8375 | 36.6655 | 499.6603 | 1500.0469 | 0.36493 | 101.195 | 2.1618 | -0.099409 | 0.062573 | 0.0045122 | 0.034461 | 0.0023067 | 0.66667 | -0.21957 | 2.7374 | 1 | 0 | 0.16 | 111115 | 0.83277 | 0.00041659 | 310.2364 | 309.1868 | 240.0075 | 2.3283 | 6.3347 | 62.5987 | 40.9285 | 36.5616 | 6.1556 | 0.0097496 | 2.1929 | 3.9626 | 0.0060965 | 39.9359 | 0.98702 | 31.976 | 399.8982 | -0.00010701
46 | 10:35:35 | 1246 | 0 | 0.096474 | 0.0090536 | 356.8447 | 0.38528 | 4.1383 | 37.0753 | 6 | 1.42 | 1 | 2.84 | 36.0386 | 37.0753 | 36.0593 | 400.0703 | 399.7695 | 21.2137 | 21.6663 | 35.8901 | 36.6558 | 499.6956 | 1499.8916 | 0.21848 | 101.1969 | 2.1618 | -0.099409 | 0.062573 | 0.0045122 | 0.034461 | 0.0023067 | 0.66667 | -0.21957 | 2.7374 | 1 | 0 | 0.16 | 111115 | 0.83283 | 0.00038528 | 310.2253 | 309.1886 | 239.9827 | 2.3453 | 6.3308 | 62.5597 | 40.8934 | 36.557 | 6.154 | 0.0090248 | 2.1926 | 3.9615 | 0.0056431 | 36.1116 | 0.89263 | 31.976 | 399.7237 | 7.7175e-05
47 | 10:35:39 | 1250 | 0 | -0.15175 | 0.008911 | 399.9702 | 0.37928 | 4.1388 | 37.083 | 6 | 1.42 | 1 | 2.84 | 36.0435 | 37.083 | 36.0624 | 399.9612 | 399.9613 | 21.2419 | 21.6875 | 35.929 | 36.6825 | 499.7019 | 1499.8033 | 0.057869 | 101.1988 | 2.1618 | -0.099409 | 0.062573 | 0.0045122 | 0.034461 | 0.0023067 | 0.66667 | -0.21957 | 2.7374 | 1 | 0 | 0.16 | 111115 | 0.83284 | 0.00037928 | 310.233 | 309.1935 | 239.9685 | 2.3477 | 6.3335 | 62.5847 | 40.8972 | 36.5632 | 6.1561 | 0.0088831 | 2.1947 | 3.9614 | 0.0055544 | 40.4765 | 1 | 31.9918 | 400.0334 | -0.00012136
Remark= | "10:36:06 a6 b"
48 | 10:36:36 | 1307.5 | 0 | -0.46382 | 0.011275 | 437.0269 | 0.49035 | 4.2301 | 37.3448 | 6 | 1.42 | 1 | 2.84 | 36.0526 | 37.3448 | 36.0812 | 399.8909 | 400.2122 | 21.1086 | 21.6846 | 35.6844 | 36.6581 | 499.7032 | 1501.2769 | 0.2551 | 101.1952 | 2.1618 | -0.099409 | 0.062573 | 0.0045122 | 0.034461 | 0.0023067 | 0.66667 | -0.21957 | 2.7374 | 1 | 0 | 0.16 | 111115 | 0.83284 | 0.00049035 | 310.4948 | 309.2026 | 240.2043 | 2.2583 | 6.4245 | 63.4864 | 41.8018 | 36.6987 | 6.2019 | 0.011231 | 2.1944 | 4.0075 | 0.0070232 | 44.225 | 1.092 | 31.4995 | 400.4327 | -0.00036486
49 | 10:36:39 | 1310.5 | 0 | -0.41706 | 0.011435 | 429.4833 | 0.4975 | 4.2321 | 37.3473 | 6 | 1.42 | 1 | 2.84 | 36.0537 | 37.3473 | 36.0829 | 399.6326 | 399.8945 | 21.0894 | 21.6739 | 35.6498 | 36.6378 | 499.668 | 1501.2081 | 0.29053 | 101.1955 | 2.1618 | -0.099409 | 0.062573 | 0.0045122 | 0.034461 | 0.0023067 | 0.66667 | -0.21957 | 2.7374 | 1 | 0 | 0.16 | 111115 | 0.83278 | 0.0004975 | 310.4973 | 309.2037 | 240.1933 | 2.2545 | 6.4254 | 63.4948 | 41.8209 | 36.7005 | 6.2025 | 0.011389 | 2.1933 | 4.0092 | 0.0071225 | 43.4618 | 1.074 | 31.4812 | 400.0928 | -0.00032816
50 | 10:36:43 | 1314.5 | 0 | -0.28476 | 0.010934 | 413.041 | 0.4765 | 4.2386 | 37.3568 | 6 | 1.42 | 1 | 2.84 | 36.0549 | 37.3568 | 36.0845 | 399.548 | 399.6613 | 21.0824 | 21.6422 | 35.6357 | 36.5819 | 499.6975 | 1501.2529 | 0.25746 | 101.1954 | 2.1618 | -0.099409 | 0.062573 | 0.0045122 | 0.034461 | 0.0023067 | 0.66667 | -0.21957 | 2.7374 | 1 | 0 | 0.16 | 111115 | 0.83283 | 0.0004765 | 310.5068 | 309.2049 | 240.2005 | 2.2637 | 6.4287 | 63.5275 | 41.8853 | 36.7058 | 6.2043 | 0.010892 | 2.1901 | 4.0143 | 0.0068111 | 41.7979 | 1.0335 | 31.3989 | 399.7966 | -0.00022364
51 | 10:36:48 | 1319.5 | 0 | -0.26991 | 0.010723 | 411.672 | 0.46771 | 4.2418 | 37.3612 | 6 | 1.42 | 1 | 2.84 | 36.0585 | 37.3612 | 36.0876 | 399.5714 | 399.6711 | 21.0766 | 21.6261 | 35.6181 | 36.5467 | 499.6544 | 1501.3591 | 0.070861 | 101.1939 | 2.1618 | -0.099409 | 0.062573 | 0.0045122 | 0.034461 | 0.0023067 | 0.66667 | -0.21957 | 2.7374 | 1 | 0 | 0.16 | 111115 | 0.83276 | 0.00046771 | 310.5112 | 309.2085 | 240.2175 | 2.268 | 6.4302 | 63.5439 | 41.9178 | 36.7099 | 6.2057 | 0.010683 | 2.1884 | 4.0173 | 0.0066803 | 41.6587 | 1.03 | 31.3583 | 399.7994 | -0.0002117
52 | 10:36:52 | 1324 | 0 | 0.0086511 | 0.010283 | 371.1974 | 0.44845 | 4.2407 | 37.3585 | 6 | 1.42 | 1 | 2.84 | 36.062 | 37.3585 | 36.0936 | 399.7471 | 399.5216 | 21.1007 | 21.6276 | 35.6523 | 36.5424 | 499.6782 | 1501.2252 | 0.11337 | 101.1941 | 2.1618 | -0.099409 | 0.062573 | 0.0045122 | 0.034461 | 0.0023067 | 0.66667 | -0.21957 | 2.7374 | 1 | 0 | 0.16 | 111115 | 0.8328 | 0.00044845 | 310.5085 | 309.212 | 240.196 | 2.2782 | 6.4293 | 63.5344 | 41.9068 | 36.7102 | 6.2058 | 0.010245 | 2.1886 | 4.0173 | 0.0064067 | 37.563 | 0.9291 | 31.3557 | 399.5175 | 6.7897e-06
Remark= | "10:37:36 a6 c"
53 | 10:37:51 | 1382.5 | 0 | -0.94637 | 0.015272 | 468.6495 | 0.66018 | 4.2099 | 37.3604 | 6 | 1.42 | 1 | 2.84 | 36.0967 | 37.3604 | 36.1328 | 398.376 | 399.196 | 21.1641 | 21.9394 | 35.6904 | 36.9979 | 499.6792 | 1497.8291 | 0.064954 | 101.192 | 2.1618 | -0.099409 | 0.062573 | 0.0045122 | 0.034461 | 0.0023067 | 0.33333 | -0.21957 | 2.7374 | 1 | 0 | 0.16 | 111115 | 0.8328 | 0.00066018 | 310.5104 | 309.2467 | 239.6527 | 2.1724 | 6.43 | 63.5424 | 41.603 | 36.7286 | 6.2121 | 0.01519 | 2.2201 | 3.992 | 0.0095013 | 47.4236 | 1.174 | 31.9697 | 399.6458 | -0.00075705
54 | 10:38:01 | 1392.5 | 0 | 0.36794 | 0.013389 | 330.0666 | 0.58648 | 4.2624 | 37.4847 | 6 | 1.42 | 1 | 2.84 | 36.1291 | 37.4847 | 36.1565 | 400.6214 | 399.898 | 21.163 | 21.8518 | 35.6248 | 36.7843 | 499.7073 | 1500.4185 | 0.1807 | 101.1916 | 2.1618 | -0.099409 | 0.062573 | 0.0045122 | 0.034461 | 0.0023067 | 1 | -0.21957 | 2.7374 | 1 | 0 | 0.16 | 111115 | 0.83285 | 0.00058648 | 310.6347 | 309.2791 | 240.0669 | 2.1997 | 6.4736 | 63.9738 | 42.122 | 36.8069 | 6.2387 | 0.013326 | 2.2112 | 4.0275 | 0.0083343 | 33.4 | 0.82538 | 31.528 | 399.7231 | 0.00029021
55 | 10:38:06 | 1398 | 0 | -0.15317 | 0.012543 | 391.9081 | 0.55229 | 4.283 | 37.5407 | 6 | 1.42 | 1 | 2.84 | 36.1428 | 37.5407 | 36.1652 | 400.3888 | 400.3073 | 21.1952 | 21.8438 | 35.6518 | 36.7429 | 499.7111 | 1500.4457 | 0.088575 | 101.1902 | 2.1618 | -0.099409 | 0.062573 | 0.0045122 | 0.034461 | 0.0023067 | 0.66667 | -0.21957 | 2.7374 | 1 | 0 | 0.16 | 111115 | 0.83285 | 0.00055229 | 310.6907 | 309.2928 | 240.0713 | 2.2103 | 6.4934 | 64.1698 | 42.326 | 36.8417 | 6.2506 | 0.012487 | 2.2104 | 4.0402 | 0.0078095 | 39.6572 | 0.97902 | 31.3795 | 400.3801 | -0.00012005
56 | 10:38:11 | 1403 | 0 | -0.025111 | 0.011924 | 376.3253 | 0.52497 | 4.2813 | 37.5353 | 6 | 1.42 | 1 | 2.84 | 36.1563 | 37.5353 | 36.1733 | 400.6208 | 400.3986 | 21.2258 | 21.8424 | 35.6764 | 36.7128 | 499.713 | 1500.4272 | 0.13463 | 101.1891 | 2.1618 | -0.099409 | 0.062573 | 0.0045122 | 0.034461 | 0.0023067 | 0.66667 | -0.21957 | 2.7374 | 1 | 0 | 0.16 | 111115 | 0.83286 | 0.00052497 | 310.6853 | 309.3063 | 240.0684 | 2.2264 | 6.4915 | 64.1518 | 42.3094 | 36.8458 | 6.252 | 0.011874 | 2.2102 | 4.0418 | 0.0074259 | 38.08 | 0.93988 | 31.3729 | 400.4105 | -1.9675e-05
57 | 10:38:16 | 1408 | 0 | -0.35194 | 0.011534 | 420.5001 | 0.50969 | 4.2963 | 37.586 | 6 | 1.42 | 1 | 2.84 | 36.1668 | 37.586 | 36.1838 | 400.462 | 400.6394 | 21.2715 | 21.8702 | 35.7328 | 36.7385 | 499.6671 | 1500.7177 | 0.24329 | 101.1895 | 2.1618 | -0.099409 | 0.062573 | 0.0045122 | 0.034461 | 0.0023067 | 0.66667 | -0.21957 | 2.7374 | 1 | 0 | 0.16 | 111115 | 0.83278 | 0.00050969 | 310.736 | 309.3168 | 240.1148 | 2.2285 | 6.5094 | 64.3285 | 42.4583 | 36.8764 | 6.2625 | 0.011487 | 2.213 | 4.0494 | 0.0071837 | 42.5502 | 1.0496 | 31.3039 | 400.8067 | -0.00027487